## Export
变更点 | ID | Summary | _ReqStatusSHR | _TypeSHR | _ChangeMgt | _Comment | _ASIL (REQ_ASIL_Level) | _CustomerID | _ImpactedDiscipline | _Impacted_System_Element | _Original_ID | Release | _Verification_Method (REQ_Verification_Method) | ForeignID | _Application_Project (Generic_ChoiceField_1) | CAN Frame Triggering | CAN Frame(报文名称) | Frame Type（报文类型） | Frame ID(报文标识符) | Frame Addressing | Msg Length[Byte](报文长度)-K | Frame Description | Frame Senders | Msg Receiver | SignalIPDU Short Name | PDU Triggering | PDU Byte Order | PDU Group | PDUCyclicTiming - Text | PDUCyclicTiming_Time_Period | PDUCyclicTiming_Time Offset | PDUEventTiming - Text | PDUEventTiming_Repetition Period-9 | PDUEventTiming_Number of Repetitions-9 | Container-I-PDU | Secured-I-PDU | Multiplexed-I-PDU | SignalTriggering | Signal Date Type（数据类型） | SignalGroup | System Signal | System Signal Description | Signal Type(Transfer Property) | Signals Byte Order | Initial Value (Hex)(总线初始值）- Text | Initial Value (Phys)(物理初始值) - Text | Signals Units | Signal_Value_Description (Internal to Physical) | Signal_Value_Description ( Physical to Internal) | Sub-Net | Vehicle Type | Veoneer Comment | Revision Version | Status 1 | Signal Start Bit（起始位） | Msg Length[Byte](报文长度) | PDU Length(bit) | PDU Start Position | PDU Update Bit | Contained IPDU Timeout | PDU Long Header ID | PDU Short Header ID | PDUCyclicTiming | PDUEventTiming_Number of Repetitions | Container Timeout | Signal Length(bit) | Signal Start Byte（起始字节） | Signals Offset | Signals Factor | Signal Min(phys)（物理最小值） | Signal Max(phys)（物理最大值） | Signal Min(Hex)（总线最小值） | Signal Max(Hex)（总线最大值） | Initial Value (Hex)(总线初始值） | Initial Value (Phys)(物理初始值） | Invalid Value(Hex) (无效值) | Inactive Value (Hex)（非使能值） | Signal Error Value | Signal Substitution Value | Signal Sender | Description
一致 | 33411223 | Node_RxCANSTr_ARXML_PhCnCHCANFD | n/a | Heading
差异点 | 33411166 | isVDC_rearMotorRpm | n/a | Information |  |  |  |  | Software |  |  | [ITEM:33223364] - Requirement_SH_A_P20_Release | Review |  |  | FrTrVDC_RMtTq | VDC_RMtTq |  | 0x113 | Standard |  |  |  | SDMCCfg | VDC_RMtTq_CH | PduTrVDC_RMtTq_CH |  | RxSPG_CHCANFDConnector_Ctrl |  | 10 | [7 empty] | ISTrisVDC_rearMotorRpm_0 : isVDC_rearMotorRpm (CAN Signal Transmission) | UINT16 | [10 empty] | PhCnCHCANFD |  |  |  |  | 103 ⬆ ⬆ ⬆ | 32 | 256 |  | -1 | -1 | [5 empty] | 16 | 12 ⬆ ⬆ ⬆ | -30000 | 1 |  |  | 0 | 65535 | 30000 | [6 empty] | Rear motor actual motor speed in RPMPositive value means the motor speed points to the front end of the carNegative value means the motor speed points to the rear end of the car 后电机转速 (三电机配置时默认为左后电机)
差异点 | 33411167 | isEPS_SteerWheelAngle | Agreed | Requirement |  |  |  |  | Software |  |  | [ITEM:33223364] - Requirement_SH_A_P20_Release | Review |  |  | FrTrEPS_State | EPS_State |  | 0x114 | Standard |  |  |  | SDMCCfg | EPS_State | PduTrEPS_State |  | RxSPG_CHCANFDConnector_Ctrl |  | 10 | [7 empty] | ISTrisEPS_SteerWheelAngle_0 : isEPS_SteerWheelAngle (CAN Signal Transmission) | UINT14 | [10 empty] | PhCnCHCANFD |  |  |  |  | 109 ⬆ ⬆ ⬆ | 32 | 256 |  | -1 | -1 | [5 empty] | 14 | 13 ⬆ ⬆ ⬆ | -780 | 0 |  |  | 0 | 16383 | 7800 | [6 empty] | 小齿轮转角(左正右负)TAS
差异点 | 33411168 | isEPS_SteerWheelAngleValid | Agreed | Requirement |  |  |  |  | Software |  |  | [ITEM:33223364] - Requirement_SH_A_P20_Release | Review |  |  | FrTrEPS_State | EPS_State |  | 0x114 | Standard |  |  |  | SDMCCfg | EPS_State | PduTrEPS_State |  | RxSPG_CHCANFDConnector_Ctrl |  | 10 | [7 empty] | ISTrisEPS_SteerWheelAngleValid_0 : isEPS_SteerWheelAngleValid (CAN Signal Transmission) | UINT1 | [8 empty] | 0x0: EPS_SteerWheelAngleValid_0_Invalid 0x1: EPS_SteerWheelAngleValid_1_Valid |  | PhCnCHCANFD |  |  |  |  | 110 ⬆ ⬆ ⬆ | 32 | 256 |  | -1 | -1 | [5 empty] | 1 | 13 ⬆ ⬆ ⬆ | [6 empty] | 0 | [6 empty] | 小齿轮转角有效位TAS
差异点 | 33411169 | isIBS_VehicleSpeed | Agreed | Requirement |  |  |  |  | Software |  |  | [ITEM:33223364] - Requirement_SH_A_P20_Release | Review |  |  | FrTrIBS_Wheel | IBS_Wheel |  | 0x117 | Standard |  |  |  | SDMCCfg | IBS_Wheel | PduTrIBS_Wheel |  | RxSPG_CHCANFDConnector_Ctrl |  | 10 | [7 empty] | ISTrisIBS_VehicleSpeed_0 : isIBS_VehicleSpeed (CAN Signal Transmission) | UINT13 | [10 empty] | PhCnCHCANFD |  |  |  |  | 204 ⬆ ⬆ ⬆ | 32 | 256 |  | -1 | -1 | [5 empty] | 13 | 25 ⬆ ⬆ ⬆ | 0 | 0 |  |  | 0 | 8191 | 0 | [6 empty] | vehicle reference speed 车速
差异点 | 33411170 | isIBS_VehicleSpeedValid | Agreed | Requirement |  |  |  |  | Software |  |  | [ITEM:33223364] - Requirement_SH_A_P20_Release | Review |  |  | FrTrIBS_Wheel | IBS_Wheel |  | 0x117 | Standard |  |  |  | SDMCCfg | IBS_Wheel | PduTrIBS_Wheel |  | RxSPG_CHCANFDConnector_Ctrl |  | 10 | [7 empty] | ISTrisIBS_VehicleSpeedValid_0 : isIBS_VehicleSpeedValid (CAN Signal Transmission) | UINT1 | [8 empty] | 0x0: IBS_VehicleSpeedValid_0_Invalid 0x1: IBS_VehicleSpeedValid_1_Valid |  | PhCnCHCANFD |  |  |  |  | 205 ⬆ ⬆ ⬆ | 32 | 256 |  | -1 | -1 | [5 empty] | 1 | 25 ⬆ ⬆ ⬆ | [6 empty] | 0 | [6 empty] | vehicle reference speed Valid 车速有效位
差异点 | 33411171 | isVDC_TotalRang | Agreed | Requirement |  |  |  |  | Software |  |  | [ITEM:33223364] - Requirement_SH_A_P20_Release | Review |  |  | FrTrVDC_PTSt | VDC_PTSt |  | 0x11B | Standard |  |  |  | SDMCCfg | VDC_PTSt | PduTrVDC_PTSt |  | RxSPG_CHCANFDConnector_Ctrl |  | 10 | [7 empty] | ISTrisVDC_TotalRang_0 : isVDC_TotalRang (CAN Signal Transmission) | UINT20 | [8 empty] | 0xFFFFF: VDC_TotalRang_1048575_Invalid |  | PhCnCHCANFD |  |  |  |  | 43 ⬆ ⬆ ⬆ | 32 | 256 |  | -1 | -1 | [5 empty] | 20 | 5 ⬆ ⬆ ⬆ | 0 | 1 |  |  | 0 | 1000000 | 0 | [6 empty] | 整个寿命内的车辆总行驶里程
差异点 | 33411172 | isVDC_AccPedalActualPosition | Agreed | Requirement |  |  |  |  | Software |  |  | [ITEM:33223364] - Requirement_SH_A_P20_Release | Review |  |  | FrTrVDC_PTSt | VDC_PTSt |  | 0x11B | Standard |  |  |  | SDMCCfg | VDC_PTSt | PduTrVDC_PTSt |  | RxSPG_CHCANFDConnector_Ctrl |  | 10 | [7 empty] | ISTrisVDC_AccPedalActualPosition_0 : isVDC_AccPedalActualPosition (CAN Signal Transmission) | UINT10 | [10 empty] | PhCnCHCANFD |  |  |  |  | 73 ⬆ ⬆ ⬆ | 32 | 256 |  | -1 | -1 | [5 empty] | 10 | 9 ⬆ ⬆ ⬆ | 0 | 0 |  |  | 0 | 1023 | 0 | [6 empty] | 加速踏板实际位置(如果在巡航状态下踩下踏板,该信号是实际踏板位置)
差异点 | 33411173 | isVDC_AccPedalAcPositionValid | Agreed | Requirement |  |  |  |  | Software |  |  | [ITEM:33223364] - Requirement_SH_A_P20_Release | Review |  |  | FrTrVDC_PTSt | VDC_PTSt |  | 0x11B | Standard |  |  |  | SDMCCfg | VDC_PTSt | PduTrVDC_PTSt |  | RxSPG_CHCANFDConnector_Ctrl |  | 10 | [7 empty] | ISTrisVDC_AccPedalAcPositionValid_0 : isVDC_AccPedalAcPositionValid (CAN Signal Transmission) | UINT1 | [8 empty] | 0x0: VDC_AccPedalAcPositionValid_0_Invalid 0x1: VDC_AccPedalAcPositionValid_1_Valid |  | PhCnCHCANFD |  |  |  |  | 74 ⬆ ⬆ ⬆ | 32 | 256 |  | -1 | -1 | [5 empty] | 1 | 9 ⬆ ⬆ ⬆ | [6 empty] | 0 | [6 empty] | 加速踏板实际位置有效位
差异点 | 33411174 | isVDC_ActualGear | Agreed | Requirement |  |  |  |  | Software |  |  | [ITEM:33223364] - Requirement_SH_A_P20_Release | Review |  |  | FrTrVDC_PTSt | VDC_PTSt |  | 0x11B | Standard |  |  |  | SDMCCfg | VDC_PTSt | PduTrVDC_PTSt |  | RxSPG_CHCANFDConnector_Ctrl |  | 10 | [7 empty] | ISTrisVDC_ActualGear_0 : isVDC_ActualGear (CAN Signal Transmission) | UINT2 | [8 empty] | 0x0: VDC_ActualGear_0_P 0x1: VDC_ActualGear_1_R 0x2: VDC_ActualGear_2_N 0x3: VDC_ActualGear_3_D |  | PhCnCHCANFD |  |  |  |  | 93 ⬆ ⬆ ⬆ | 32 | 256 |  | -1 | -1 | [5 empty] | 2 | 11 ⬆ ⬆ ⬆ | [6 empty] | 0 | [6 empty] | 真实挡位
差异点 | 33411175 | isVDC_ActualGearValid | Agreed | Requirement |  |  |  |  | Software |  |  | [ITEM:33223364] - Requirement_SH_A_P20_Release | Review |  |  | FrTrVDC_PTSt | VDC_PTSt |  | 0x11B | Standard |  |  |  | SDMCCfg | VDC_PTSt | PduTrVDC_PTSt |  | RxSPG_CHCANFDConnector_Ctrl |  | 10 | [7 empty] | ISTrisVDC_ActualGearValid_0 : isVDC_ActualGearValid (CAN Signal Transmission) | UINT1 | [8 empty] | 0x0: VDC_ActualGearValid_0_Invalid 0x1: VDC_ActualGearValid_1_Valid |  | PhCnCHCANFD |  |  |  |  | 94 ⬆ ⬆ ⬆ | 32 | 256 |  | -1 | -1 | [5 empty] | 1 | 11 ⬆ ⬆ ⬆ | [6 empty] | 0 | [6 empty] | 真实挡位有效位
差异点 | 33411176 | isVDC_brakePedalStsValid | Agreed | Requirement |  |  |  |  | Software |  |  | [ITEM:33223364] - Requirement_SH_A_P20_Release | Review |  |  | FrTrVDC_PTSt | VDC_PTSt |  | 0x11B | Standard |  |  |  | SDMCCfg | VDC_PTSt | PduTrVDC_PTSt |  | RxSPG_CHCANFDConnector_Ctrl |  | 10 | [7 empty] | ISTrisVDC_brakePedalStsValid_0 : isVDC_brakePedalStsValid (CAN Signal Transmission) | UINT1 | [8 empty] | 0x0: VDC_brakePedalStsValid_0_Invalid 0x1: VDC_brakePedalStsValid_1_Valid |  | PhCnCHCANFD |  |  |  |  | 110 ⬆ ⬆ ⬆ | 32 | 256 |  | -1 | -1 | [5 empty] | 1 | 13 ⬆ ⬆ ⬆ | [6 empty] | 0 | [6 empty] | Indicating the valid bit for brake pedal status 制动踏板状态有效位
差异点 | 33411177 | isVDC_brakePedalSts | Agreed | Requirement |  |  |  |  | Software |  |  | [ITEM:33223364] - Requirement_SH_A_P20_Release | Review |  |  | FrTrVDC_PTSt | VDC_PTSt |  | 0x11B | Standard |  |  |  | SDMCCfg | VDC_PTSt | PduTrVDC_PTSt |  | RxSPG_CHCANFDConnector_Ctrl |  | 10 | [7 empty] | ISTrisVDC_brakePedalSts_0 : isVDC_brakePedalSts (CAN Signal Transmission) | UINT1 | [8 empty] | 0x0: VDC_brakePedalSts_0_Not_pressed 0x1: VDC_brakePedalSts_1_Pressed |  | PhCnCHCANFD |  |  |  |  | 111 ⬆ ⬆ ⬆ | 32 | 256 |  | -1 | -1 | [5 empty] | 1 | 13 ⬆ ⬆ ⬆ | [6 empty] | 0 | [6 empty] | Indicating brake pedal activated by driver or not 制动踏板状态
差异点 | 33411178 | isADS_AebWarning | Agreed | Requirement |  |  |  |  | Software |  |  | [ITEM:33223364] - Requirement_SH_A_P20_Release | Review |  |  | FrTrADS_Brake | ADS_Brake |  | 0x11C | Standard |  |  |  | SDMCCfg | ADS_Brake | PduTrADS_Brake |  | RxSPG_CHCANFDConnector_Ctrl |  | 10 | [7 empty] | ISTrisADS_AebWarning_0 : isADS_AebWarning (CAN Signal Transmission) | UINT4 | [8 empty] | 0x0: ADS_AebWarning_0_no_request 0x1: ADS_AebWarning_1_Off 0x2: ADS_AebWarning_2_Active 0x3: ADS_AebWarning_3_IBA 0x4: ADS_AebWarning_4_Hold 0x5: ADS_AebWarning_5_Inactive_(standby) 0x6: ADS_AebWarning_6_Reserved 0xF: ADS_AebWarning_15_Invalid |  | PhCnCHCANFD |  |  |  |  | 65 ⬆ ⬆ ⬆ | 16 | 128 |  | -1 | -1 | [5 empty] | 4 | 8 ⬆ ⬆ ⬆ | [6 empty] | 0 | [6 empty] | AEB告警
差异点 | 33411179 | isADS_AEBfault | Agreed | Requirement |  |  |  |  | Software |  |  | [ITEM:33223364] - Requirement_SH_A_P20_Release | Review |  |  | FrTrADS_Brake | ADS_Brake |  | 0x11C | Standard |  |  |  | SDMCCfg | ADS_Brake | PduTrADS_Brake |  | RxSPG_CHCANFDConnector_Ctrl |  | 10 | [7 empty] | ISTrisADS_AEBfault_0 : isADS_AEBfault (CAN Signal Transmission) | UINT2 | [8 empty] | 0x0: ADS_AEBfault_0_no_request 0x1: ADS_AEBfault_1_no_fault 0x2: ADS_AEBfault_2_fault 0x3: ADS_AEBfault_3_Invalid |  | PhCnCHCANFD |  |  |  |  | 67 ⬆ ⬆ ⬆ | 16 | 128 |  | -1 | -1 | [5 empty] | 2 | 8 ⬆ ⬆ ⬆ | [6 empty] | 0 | [6 empty] | AEB故障状态
差异点 | 33411180 | isADS_AccFunctionStatus | Agreed | Requirement |  |  |  |  | Software |  |  | [ITEM:33223364] - Requirement_SH_A_P20_Release | Review |  |  | FrTrADS_Drive | ADS_Drive |  | 0x133 | Standard |  |  |  | SDMCCfg | ADS_Drive | PduTrADS_Drive |  | RxSPG_CHCANFDConnector_Ctrl |  | 10 | [7 empty] | ISTrisADS_AccFunctionStatus_0 : isADS_AccFunctionStatus (CAN Signal Transmission) | UINT4 | [8 empty] | 0x0: ADS_AccFunctionStatus_0_No_request 0x1: ADS_AccFunctionStatus_1_ACC_OFF 0x2: ADS_AccFunctionStatus_2_ACC_STANDBY 0x3: ADS_AccFunctionStatus_3_ACC_OVERRIDE 0x4: ADS_AccFunctionStatus_4_ACC_ACTIVE 0x5: ADS_AccFunctionStatus_5_ACC_STANDSTILL 0x6: ADS_AccFunctionStatus_6_Reserved 0xF: ADS_AccFunctionStatus_15_Invalid |  | PhCnCHCANFD |  |  |  |  | 91 ⬆ ⬆ ⬆ | 12 | 96 |  | -1 | -1 | [5 empty] | 4 | 11 ⬆ ⬆ ⬆ | [6 empty] | 0 | [6 empty] | ACC功能状态机
差异点 | 33411181 | isADS_ACCfault | Agreed | Requirement |  |  |  |  | Software |  |  | [ITEM:33223364] - Requirement_SH_A_P20_Release | Review |  |  | FrTrADS_Drive | ADS_Drive |  | 0x133 | Standard |  |  |  | SDMCCfg | ADS_Drive | PduTrADS_Drive |  | RxSPG_CHCANFDConnector_Ctrl |  | 10 | [7 empty] | ISTrisADS_ACCfault_0 : isADS_ACCfault (CAN Signal Transmission) | UINT2 | [8 empty] | 0x0: ADS_ACCfault_0_no_request 0x1: ADS_ACCfault_1_no_fault 0x2: ADS_ACCfault_2_fault 0x3: ADS_ACCfault_3_Invalid |  | PhCnCHCANFD |  |  |  |  | 93 ⬆ ⬆ ⬆ | 12 | 96 |  | -1 | -1 | [5 empty] | 2 | 11 ⬆ ⬆ ⬆ | [6 empty] | 0 | [6 empty] | ACC故障状态
差异点 | 33411182 | isIBS_ESCOFF_Status | Agreed | Requirement |  |  |  |  | Software |  |  | [ITEM:33223364] - Requirement_SH_A_P20_Release | Review |  |  | FrTrIBS_State1 | IBS_State1 |  | 0x192 | Standard |  |  |  | SDMCCfg | IBS_State1 | PduTrIBS_State1 |  | RxSPG_CHCANFDConnector_Ctrl |  | 20 | [7 empty] | ISTrisIBS_ESCOFF_Status_0 : isIBS_ESCOFF_Status (CAN Signal Transmission) | UINT1 | [8 empty] | 0x0: IBS_ESCOFF_Status_0_OFF 0x1: IBS_ESCOFF_Status_1_ON |  | PhCnCHCANFD |  |  |  |  | 96 ⬆ ⬆ ⬆ | 32 | 256 |  | -1 | -1 | [5 empty] | 1 | 12 ⬆ ⬆ ⬆ | [6 empty] | 0 | [6 empty] | 电子(车身)稳定控制系统关闭
差异点 | 33411183 | isIBS_ABSActive | Agreed | Requirement |  |  |  |  | Software |  |  | [ITEM:33223364] - Requirement_SH_A_P20_Release | Review |  |  | FrTrIBS_State1 | IBS_State1 |  | 0x192 | Standard |  |  |  | SDMCCfg | IBS_State1 | PduTrIBS_State1 |  | RxSPG_CHCANFDConnector_Ctrl |  | 20 | [7 empty] | ISTrisIBS_ABSActive_0 : isIBS_ABSActive (CAN Signal Transmission) | UINT1 | [8 empty] | 0x0: IBS_ABSActive_0_Not_Active 0x1: IBS_ABSActive_1_Active |  | PhCnCHCANFD |  |  |  |  | 106 ⬆ ⬆ ⬆ | 32 | 256 |  | -1 | -1 | [5 empty] | 1 | 13 ⬆ ⬆ ⬆ | [6 empty] | 0 | [6 empty] | indicatesABS intervention active ABS激活
差异点 | 33411184 | isIBS_ABSFault | Agreed | Requirement |  |  |  |  | Software |  |  | [ITEM:33223364] - Requirement_SH_A_P20_Release | Review |  |  | FrTrIBS_State1 | IBS_State1 |  | 0x192 | Standard |  |  |  | SDMCCfg | IBS_State1 | PduTrIBS_State1 |  | RxSPG_CHCANFDConnector_Ctrl |  | 20 | [7 empty] | ISTrisIBS_ABSFault_0 : isIBS_ABSFault (CAN Signal Transmission) | UINT1 | [8 empty] | 0x0: IBS_ABSFault_0_no_fault 0x1: IBS_ABSFault_1_fault |  | PhCnCHCANFD |  |  |  |  | 107 ⬆ ⬆ ⬆ | 32 | 256 |  | -1 | -1 | [5 empty] | 1 | 13 ⬆ ⬆ ⬆ | [6 empty] | 0 | [6 empty] | ABS system has detected a failure which does not allow a reliable ABS regulation and is therefore switched off 防抱死故障
差异点 | 33411185 | isIBS_ESCActive | Agreed | Requirement |  |  |  |  | Software |  |  | [ITEM:33223364] - Requirement_SH_A_P20_Release | Review |  |  | FrTrIBS_State1 | IBS_State1 |  | 0x192 | Standard |  |  |  | SDMCCfg | IBS_State1 | PduTrIBS_State1 |  | RxSPG_CHCANFDConnector_Ctrl |  | 20 | [7 empty] | ISTrisIBS_ESCActive_0 : isIBS_ESCActive (CAN Signal Transmission) | UINT1 | [8 empty] | 0x0: IBS_ESCActive_0_Not_Active 0x1: IBS_ESCActive_1_Active |  | PhCnCHCANFD |  |  |  |  | 110 ⬆ ⬆ ⬆ | 32 | 256 |  | -1 | -1 | [5 empty] | 1 | 13 ⬆ ⬆ ⬆ | [6 empty] | 0 | [6 empty] | TCS/VDC激活
新增 |  | isIBS_ESCFault | Init | Requirement |  |  |  |  | Software |  |  | [ITEM:33223364] - Requirement_SH_A_P20_Release | Review |  |  | FrTrIBS_State1 | IBS_State1 |  | 0x192 | Standard |  |  |  | SDMCCfg | IBS_State1 | PduTrIBS_State1 |  | RxSPG_CHCANFDConnector_Ctrl |  | 20 | [7 empty] | ISTrisIBS_ESCFault_0 : isIBS_ESCFault (CAN Signal Transmission) | UINT1 | [8 empty] | 0x0: IBS_ESCFault_0_no_fault 0x1: IBS_ESCFault_1_fault |  | PhCnCHCANFD |  |  |  |  | 111 | 32 | 256 |  | -1 | -1 | [5 empty] | 1 | 13 | [6 empty] | 0 | [6 empty] | TCS/VDC故障
差异点 | 33411186 | isIBS_VDCActive | n/a | Information |  |  |  |  | Software |  |  | [ITEM:33223364] - Requirement_SH_A_P20_Release | Review |  |  | FrTrIBS_State1 | IBS_State1 |  | 0x192 | Standard |  |  |  | SDMCCfg | IBS_State1 | PduTrIBS_State1 |  | RxSPG_CHCANFDConnector_Ctrl |  | 20 | [7 empty] | ISTrisIBS_VDCActive_0 : isIBS_VDCActive (CAN Signal Transmission) | UINT1 | [8 empty] | 0x0: IBS_VDCActive_0_Not_Active 0x1: IBS_VDCActive_1_Active |  | PhCnCHCANFD |  |  |  |  | 124 ⬆ ⬆ ⬆ | 32 | 256 |  | -1 | -1 | [5 empty] | 1 | 15 ⬆ ⬆ ⬆ | [6 empty] | 0 | [6 empty] | 车辆动态控制,控制过度转向 indicatesVDCintervention active,ESP will detect other vehicle slip/slide situations, and brake indRRMdual wheels to counteract the vehicle slide
差异点 | 33411187 | isIBS_VDCFault | n/a | Information |  |  |  |  | Software |  |  | [ITEM:33223364] - Requirement_SH_A_P20_Release | Review |  |  | FrTrIBS_State1 | IBS_State1 |  | 0x192 | Standard |  |  |  | SDMCCfg | IBS_State1 | PduTrIBS_State1 |  | RxSPG_CHCANFDConnector_Ctrl |  | 20 | [7 empty] | ISTrisIBS_VDCFault_0 : isIBS_VDCFault (CAN Signal Transmission) | UINT1 | [8 empty] | 0x0: IBS_VDCFault_0_no_fault 0x1: IBS_VDCFault_1_fault |  | PhCnCHCANFD |  |  |  |  | 125 ⬆ ⬆ ⬆ | 32 | 256 |  | -1 | -1 | [5 empty] | 1 | 15 ⬆ ⬆ ⬆ | [6 empty] | 1 | [6 empty] | VDC malfuntion 动态控制故障
差异点 | 33411188 | isIBS_TCSFault | Agreed | Requirement |  |  |  |  | Software |  |  | [ITEM:33223364] - Requirement_SH_A_P20_Release | Review |  |  | FrTrIBS_State1 | IBS_State1 |  | 0x192 | Standard |  |  |  | SDMCCfg | IBS_State1 | PduTrIBS_State1 |  | RxSPG_CHCANFDConnector_Ctrl |  | 20 | [7 empty] | ISTrisIBS_TCSFault_0 : isIBS_TCSFault (CAN Signal Transmission) | UINT1 | [8 empty] | 0x0: IBS_TCSFault_0_no_fault 0x1: IBS_TCSFault_1_fault |  | PhCnCHCANFD |  |  |  |  | 126 ⬆ ⬆ ⬆ | 32 | 256 |  | -1 | -1 | [5 empty] | 1 | 15 ⬆ ⬆ ⬆ | [6 empty] | 1 | [6 empty] | TCS malfuntion 牵引力控制故障
差异点 | 33411189 | isIBS_TCSActive | Agreed | Requirement |  |  |  |  | Software |  |  | [ITEM:33223364] - Requirement_SH_A_P20_Release | Review |  |  | FrTrIBS_State1 | IBS_State1 |  | 0x192 | Standard |  |  |  | SDMCCfg | IBS_State1 | PduTrIBS_State1 |  | RxSPG_CHCANFDConnector_Ctrl |  | 20 | [7 empty] | ISTrisIBS_TCSActive_0 : isIBS_TCSActive (CAN Signal Transmission) | UINT1 | [8 empty] | 0x0: IBS_TCSActive_0_Not_Active 0x1: IBS_TCSActive_1_Active |  | PhCnCHCANFD |  |  |  |  | 127 ⬆ ⬆ ⬆ | 32 | 256 |  | -1 | -1 | [5 empty] | 1 | 15 ⬆ ⬆ ⬆ | [6 empty] | 0 | [6 empty] | 牵引力控制 indicatesTCS intervention active,TCS will detect spinning wheels and request torque reduction/limitation
差异点 | 33411190 | isIBS_PushRodActTrvl | Agreed | Requirement |  |  |  |  | Software |  |  | [ITEM:33223364] - Requirement_SH_A_P20_Release | Review |  |  | FrTrIBS_State1 | IBS_State1 |  | 0x192 | Standard |  |  |  | SDMCCfg | IBS_State1 | PduTrIBS_State1 |  | RxSPG_CHCANFDConnector_Ctrl |  | 20 | [7 empty] | ISTrisIBS_PushRodActTrvl_0 : isIBS_PushRodActTrvl (CAN Signal Transmission) | UINT10 | [10 empty] | PhCnCHCANFD |  |  |  |  | 135 ⬆ ⬆ ⬆ | 32 | 256 |  | -1 | -1 | [5 empty] | 10 | 16 ⬆ ⬆ ⬆ | -5 | 0 |  |  | 0 | 1023 | 100 | [6 empty] | 推杆实际行程
差异点 | 33411191 | isIBS_System_Status | Agreed | Requirement |  |  |  |  | Software |  |  | [ITEM:33223364] - Requirement_SH_A_P20_Release | Review |  |  | FrTrIBS_State1 | IBS_State1 |  | 0x192 | Standard |  |  |  | SDMCCfg | IBS_State1 | PduTrIBS_State1 |  | RxSPG_CHCANFDConnector_Ctrl |  | 20 | [7 empty] | ISTrisIBS_System_Status_0 : isIBS_System_Status (CAN Signal Transmission) | UINT3 | [8 empty] | 0x0: IBS_System_Status_0_BBF_FullSys/Init/Default 0x1: IBS_System_Status_1_BBF_DegradedPedalFeel 0x2: IBS_System_Status_2_BBF_CircuitSperation 0x3: IBS_System_Status_3_BBF_C1/2BoostOnly 0x4: IBS_System_Status_4_HydBack_w/_act_/_HydBack_w/o_act 0x5: IBS_System_Status_5_reserved 0x6: IBS_System_Status_6_reserved 0x7: IBS_System_Status_7_reserved |  | PhCnCHCANFD |  |  |  |  | 140 ⬆ ⬆ ⬆ | 32 | 256 |  | -1 | -1 | [5 empty] | 3 | 17 ⬆ ⬆ ⬆ | [6 empty] | 0 | [6 empty] | IPB系统状态
差异点 | 33411192 | isIBS_PushRodActTrvlVld | Agreed | Requirement |  |  |  |  | Software |  |  | [ITEM:33223364] - Requirement_SH_A_P20_Release | Review |  |  | FrTrIBS_State1 | IBS_State1 |  | 0x192 | Standard |  |  |  | SDMCCfg | IBS_State1 | PduTrIBS_State1 |  | RxSPG_CHCANFDConnector_Ctrl |  | 20 | [7 empty] | ISTrisIBS_PushRodActTrvlVld_0 : isIBS_PushRodActTrvlVld (CAN Signal Transmission) | UINT1 | [8 empty] | 0x0: IBS_PushRodActTrvlVld_0_Invalid 0x1: IBS_PushRodActTrvlVld_1_Valid |  | PhCnCHCANFD |  |  |  |  | 141 ⬆ ⬆ ⬆ | 32 | 256 |  | -1 | -1 | [5 empty] | 1 | 17 ⬆ ⬆ ⬆ | [6 empty] | 0 | [6 empty] | 推杆实际行程有效位
差异点 | 33411193 | isIBS_EPB_ActuatorState | Agreed | Requirement |  |  |  |  | Software |  |  | [ITEM:33223364] - Requirement_SH_A_P20_Release | Review |  |  | FrTrIBS_EPB_ADS | IBS_EPB_ADS |  | 0x195 | Standard |  |  |  | SDMCCfg | IBS_EPB_ADS | PduTrIBS_EPB_ADS |  | RxSPG_CHCANFDConnector_Ctrl |  | 20 | [7 empty] | ISTrisIBS_EPB_ActuatorState_0 : isIBS_EPB_ActuatorState (CAN Signal Transmission) | UINT3 | [8 empty] | 0x0: IBS_EPB_ActuatorState_0_Unknow 0x1: IBS_EPB_ActuatorState_1_Applied 0x2: IBS_EPB_ActuatorState_2_Released 0x3: IBS_EPB_ActuatorState_3_Applying 0x4: IBS_EPB_ActuatorState_4_Releasing 0x5: IBS_EPB_ActuatorState_5_CompletelyReleased 0x6: IBS_EPB_ActuatorState_6_HapPrepared 0x7: IBS_EPB_ActuatorState_7_Reserved |  | PhCnCHCANFD |  |  |  |  | 34 ⬆ ⬆ ⬆ | 24 | 192 |  | -1 | -1 | [5 empty] | 3 | 4 ⬆ ⬆ ⬆ | [6 empty] | 0 | [6 empty] | Current state of APB actuator connected to ECU EPB主路卡钳执行状态
差异点 | 33411194 | isIBS_EPB_ActuatorState_Primary | Agreed | Requirement |  |  |  |  | Software |  |  | [ITEM:33223364] - Requirement_SH_A_P20_Release | Review |  |  | FrTrIBS_EPB_ADS | IBS_EPB_ADS |  | 0x195 | Standard |  |  |  | SDMCCfg | IBS_EPB_ADS | PduTrIBS_EPB_ADS |  | RxSPG_CHCANFDConnector_Ctrl |  | 20 | [7 empty] | ISTrisIBS_EPB_ActuatorState_Primary_0 : isIBS_EPB_ActuatorState_Primary (CAN Signal Transmission) | UINT3 | [8 empty] | 0x0: IBS_EPB_ActuatorState_Primary_0_ 0x1: IBS_EPB_ActuatorState_Primary_1_Applied 0x2: IBS_EPB_ActuatorState_Primary_2_Released 0x3: IBS_EPB_ActuatorState_Primary_3_Applying 0x4: IBS_EPB_ActuatorState_Primary_4_Releasing 0x5: IBS_EPB_ActuatorState_Primary_5_CompletelyReleased 0x6: IBS_EPB_ActuatorState_Primary_6_HapPrepared 0x7: IBS_EPB_ActuatorState_Primary_7_Reserved |  | PhCnCHCANFD |  |  |  |  | 66 ⬆ ⬆ ⬆ | 24 | 192 |  | -1 | -1 | [5 empty] | 3 | 8 ⬆ ⬆ ⬆ | [6 empty] | 0
差异点 | 33411195 | isIBS_EPB_FAULT_LAMP | Agreed | Requirement |  |  |  |  | Software |  |  | [ITEM:33223364] - Requirement_SH_A_P20_Release | Review |  |  | FrTrIBS_EPB_ADS | IBS_EPB_ADS |  | 0x195 | Standard |  |  |  | SDMCCfg | IBS_EPB_ADS | PduTrIBS_EPB_ADS |  | RxSPG_CHCANFDConnector_Ctrl |  | 20 | [7 empty] | ISTrisIBS_EPB_FAULT_LAMP_0 : isIBS_EPB_FAULT_LAMP (CAN Signal Transmission) | UINT2 | [8 empty] | 0x0: IBS_EPB_FAULT_LAMP_0_Lamp_OFF 0x1: IBS_EPB_FAULT_LAMP_1_Lamp_ON 0x2: IBS_EPB_FAULT_LAMP_2_Lamp_Flash |  | PhCnCHCANFD |  |  |  |  | 68 ⬆ ⬆ ⬆ | 24 | 192 |  | -1 | -1 | [5 empty] | 2 | 8 ⬆ ⬆ ⬆ | [6 empty] | 0 | [6 empty] | EPB故障状态
新增 |  | isVIU_Info_Checksum | Init | Requirement |  |  |  |  | Software |  |  | [ITEM:33223364] - Requirement_SH_A_P20_Release | SW V&V |  |  | FrTrVIU_Info | VIU_Info |  | 0x1D2 | Standard |  |  |  | SDMCCfg | VIU_Info | PduTrVIU_Info |  | RxSPG_CHCANFDConnector_Ctrl |  | 20 | [7 empty] | ISTrisVIU_Info_Checksum_0 : isVIU_Info_Checksum (CAN Signal Transmission) | UINT16 | [10 empty] | PhCnCHCANFD |  |  |  |  | 7 | 8 | 64 |  | -1 | -1 | [5 empty] | 16 | 0 | [6 empty] | 0 | [6 empty] | CRC16 Checksum(Data ID:0x41D2)
新增 |  | isVIU_Info_Counter | Init | Requirement |  |  |  |  | Software |  |  | [ITEM:33223364] - Requirement_SH_A_P20_Release | SW V&V |  |  | FrTrVIU_Info | VIU_Info |  | 0x1D2 | Standard |  |  |  | SDMCCfg | VIU_Info | PduTrVIU_Info |  | RxSPG_CHCANFDConnector_Ctrl |  | 20 | [7 empty] | ISTrisVIU_Info_Counter_0 : isVIU_Info_Counter (CAN Signal Transmission) | UINT8 | [10 empty] | PhCnCHCANFD |  |  |  |  | 23 | 8 | 64 |  | -1 | -1 | [5 empty] | 8 | 2 | [6 empty] | 0 | [6 empty] | RollingCounter
新增 |  | isVIU_UsageMode | Init | Requirement |  |  |  |  | Software |  |  | [ITEM:33223364] - Requirement_SH_A_P20_Release | Review |  |  | FrTrVIU_Info | VIU_Info |  | 0x1D2 | Standard |  |  |  | SDMCCfg | VIU_Info | PduTrVIU_Info |  | RxSPG_CHCANFDConnector_Ctrl |  | 20 | [7 empty] | ISTrisVIU_UsageMode_0 : isVIU_UsageMode (CAN Signal Transmission) | UINT4 | [8 empty] | 0x0: VIU_UsageMode_0_Abandoned 0x1: VIU_UsageMode_1_Inactive 0x2: VIU_UsageMode_2_Convenience 0x3: VIU_UsageMode_3_Driving 0x4: VIU_UsageMode_4_OTA_Updating 0x5: VIU_UsageMode_5_Remote 0x6: VIU_UsageMode_6_RemoteDriving 0x7: VIU_UsageMode_7_reserved 0xF: VIU_UsageMode_15_Invalid |  | PhCnCHCANFD |  |  |  |  | 31 | 8 | 64 |  | -1 | -1 | [5 empty] | 4 | 3 | [6 empty] | 1 | [6 empty] | 用户模式
差异点 | 33411196 | isVIU_PowerModeFltFlag | Agreed | Requirement |  |  |  |  | Software |  |  | [ITEM:33223364] - Requirement_SH_A_P20_Release | Review |  |  | FrTrVIU_Info | VIU_Info |  | 0x1D2 | Standard |  |  |  | SDMCCfg | VIU_Info | PduTrVIU_Info |  | RxSPG_CHCANFDConnector_Ctrl |  | 20 | [7 empty] | ISTrisVIU_PowerModeFltFlag_0 : isVIU_PowerModeFltFlag (CAN Signal Transmission) | UINT2 | [8 empty] | 0x0: VIU_PowerModeFltFlag_0_False 0x1: VIU_PowerModeFltFlag_1_True 0x2: VIU_PowerModeFltFlag_2_Reserved 0x3: VIU_PowerModeFltFlag_3_Invalid |  | PhCnCHCANFD |  |  |  |  | 37 ⬆ ⬆ ⬆ | 8 | 64 |  | -1 | -1 | [5 empty] | 2 | 4 ⬆ ⬆ ⬆ | [6 empty] | 0 | [6 empty] | 电源模式故障状态
差异点 | 33411197 | isVIU_PowerMode | Agreed | Requirement |  |  |  |  | Software |  |  | [ITEM:33223364] - Requirement_SH_A_P20_Release | Review |  |  | FrTrVIU_Info | VIU_Info |  | 0x1D2 | Standard |  |  |  | SDMCCfg | VIU_Info | PduTrVIU_Info |  | RxSPG_CHCANFDConnector_Ctrl |  | 20 | [7 empty] | ISTrisVIU_PowerMode_0 : isVIU_PowerMode (CAN Signal Transmission) | UINT2 | [8 empty] | 0x0: VIU_PowerMode_0_OFF 0x1: VIU_PowerMode_1_ON 0x2: VIU_PowerMode_2_Reserved 0x3: VIU_PowerMode_3_Invalid |  | PhCnCHCANFD |  |  |  |  | 39 ⬆ ⬆ ⬆ | 8 | 64 |  | -1 | -1 | [5 empty] | 2 | 4 ⬆ ⬆ ⬆ | [6 empty] | 0 | [6 empty] | 电源模式
差异点 | 33411198 | isVIU_HzrdLampFctSt | Agreed | Requirement |  |  |  |  | Software |  |  | [ITEM:33223364] - Requirement_SH_A_P20_Release | Review |  |  | FrTrVIU_DoorLock_VV02 | VIU_DoorLock_VV02 |  | 0x2B0 | Standard |  |  |  | SDMCCfg | VIU_DoorLock_CH | PduTrVIU_DoorLock_CH |  | RxSPG_CHCANFDConnector_Ctrl |  | 50 | [7 empty] | ISTrisVIU_HzrdLampFctSt_0 : isVIU_HzrdLampFctSt (CAN Signal Transmission) | UINT2 | [8 empty] | 0x0: VIU_HzrdLampFctSt_0_Initial 0x1: VIU_HzrdLampFctSt_1_OFF 0x2: VIU_HzrdLampFctSt_2_ON 0x3: VIU_HzrdLampFctSt_3_Invalid |  | PhCnCHCANFD |  |  |  |  | 243 ⬆ ⬆ ⬆ | 32 | 256 |  | -1 | -1 | [5 empty] | 2 | 30 ⬆ ⬆ ⬆ | [6 empty] | 0 | [6 empty] | 危险报警灯功能状态
差异点 | 33411199 | isVIU_TurnLampFctSt | Agreed | Requirement |  |  |  |  | Software |  |  | [ITEM:33223364] - Requirement_SH_A_P20_Release | Review |  |  | FrTrVIU_DoorLock_VV02 | VIU_DoorLock_VV02 |  | 0x2B0 | Standard |  |  |  | SDMCCfg | VIU_DoorLock_CH | PduTrVIU_DoorLock_CH |  | RxSPG_CHCANFDConnector_Ctrl |  | 50 | [7 empty] | ISTrisVIU_TurnLampFctSt_0 : isVIU_TurnLampFctSt (CAN Signal Transmission) | UINT3 | [8 empty] | 0x0: VIU_TurnLampFctSt_0_Initial 0x1: VIU_TurnLampFctSt_1_Off 0x2: VIU_TurnLampFctSt_2_LeLaneChgOn 0x3: VIU_TurnLampFctSt_3_LeTurnOn 0x4: VIU_TurnLampFctSt_4_RiLaneChgOn 0x5: VIU_TurnLampFctSt_5_RiTurnOn 0x6: VIU_TurnLampFctSt_6_Reserved 0x7: VIU_TurnLampFctSt_7_Invalid |  | PhCnCHCANFD |  |  |  |  | 246 ⬆ ⬆ ⬆ | 32 | 256 |  | -1 | -1 | [5 empty] | 3 | 30 ⬆ ⬆ ⬆ | [6 empty] | 0 | [6 empty] | 转向灯功能状态
差异点 | 33411200 | isVDC_PassiveSecSeat_Checksum | n/a | Information |  |  |  |  | Software |  |  | [ITEM:33223364] - Requirement_SH_A_P20_Release | Review |  |  | FrTrVDC_PassiveSecSeat | VDC_PassiveSecSeat |  | 0x3B2 | Standard |  |  |  | SDMCCfg | VDC_PassiveSecSeat | PduTrVDC_PassiveSecSeat |  | RxSPG_CHCANFDConnector_Ctrl |  | 100 | [7 empty] | ISTrisVDC_PassiveSecSeat_Checksum_0 : isVDC_PassiveSecSeat_Checksum (CAN Signal Transmission) | UINT16 | [10 empty] | PhCnCHCANFD |  |  |  |  | 7 ⬆ ⬆ ⬆ | 32 | 256 |  | -1 | -1 | [5 empty] | 16 | ⬆ ⬆ ⬆ | 0 | 1 |  |  | 0 | 65535 | 0 | [6 empty] | CRC16 checksum(DataID: 0x63B2)
差异点 | 33411201 | isVDC_PassiveSecSeat_RollingCounter | n/a | Information |  |  |  |  | Software |  |  | [ITEM:33223364] - Requirement_SH_A_P20_Release | Review |  |  | FrTrVDC_PassiveSecSeat | VDC_PassiveSecSeat |  | 0x3B2 | Standard |  |  |  | SDMCCfg | VDC_PassiveSecSeat | PduTrVDC_PassiveSecSeat |  | RxSPG_CHCANFDConnector_Ctrl |  | 100 | [7 empty] | ISTrisVDC_PassiveSecSeat_RollingCounter_0 : isVDC_PassiveSecSeat_RollingCounter (CAN Signal Transmission) | UINT8 | [10 empty] | PhCnCHCANFD |  |  |  |  | 23 ⬆ ⬆ ⬆ | 32 | 256 |  | -1 | -1 | [5 empty] | 8 | 2 ⬆ ⬆ ⬆ | 0 | 1 |  |  | 0 | 255 | 0 | [6 empty] | Rolling Counter
差异点 | 33411202 | isVDC_DrvrSeatBltStValid | Agreed | Requirement |  |  |  |  | Software |  |  | [ITEM:33223364] - Requirement_SH_A_P20_Release | Review |  |  | FrTrVDC_PassiveSecSeat | VDC_PassiveSecSeat |  | 0x3B2 | Standard |  |  |  | SDMCCfg | VDC_PassiveSecSeat | PduTrVDC_PassiveSecSeat |  | RxSPG_CHCANFDConnector_Ctrl |  | 100 | [7 empty] | ISTrisVDC_DrvrSeatBltStValid_0 : isVDC_DrvrSeatBltStValid (CAN Signal Transmission) | UINT1 | [8 empty] | 0x0: VDC_DrvrSeatBltStValid_0_Invalid 0x1: VDC_DrvrSeatBltStValid_1_Valid |  | PhCnCHCANFD |  |  |  |  | 28 ⬆ ⬆ ⬆ | 32 | 256 |  | -1 | -1 | [5 empty] | 1 | 3 ⬆ ⬆ ⬆ | [6 empty] | 0 | [6 empty] | 主驾安全带状态有效位
差异点 | 33411203 | isVDC_DrvrSeatBltSt | Agreed | Requirement |  |  |  |  | Software |  |  | [ITEM:33223364] - Requirement_SH_A_P20_Release | Review |  |  | FrTrVDC_PassiveSecSeat | VDC_PassiveSecSeat |  | 0x3B2 | Standard |  |  |  | SDMCCfg | VDC_PassiveSecSeat | PduTrVDC_PassiveSecSeat |  | RxSPG_CHCANFDConnector_Ctrl |  | 100 | [7 empty] | ISTrisVDC_DrvrSeatBltSt_0 : isVDC_DrvrSeatBltSt (CAN Signal Transmission) | UINT2 | [8 empty] | 0x0: VDC_DrvrSeatBltSt_0_Initial 0x1: VDC_DrvrSeatBltSt_1_Untied 0x2: VDC_DrvrSeatBltSt_2_Tied 0x3: VDC_DrvrSeatBltSt_3_Invalid |  | PhCnCHCANFD |  |  |  |  | 31 ⬆ ⬆ ⬆ | 32 | 256 |  | -1 | -1 | [5 empty] | 2 | 3 ⬆ ⬆ ⬆ | [6 empty] | 0 | [6 empty] | 主驾安全带状态
差异点 | 33411204 | isVDC_PassSldMotPosn | n/a | Information |  |  |  |  | Software |  |  | [ITEM:33223364] - Requirement_SH_A_P20_Release | Review |  |  | FrTrVDC_PassiveSecSeat | VDC_PassiveSecSeat |  | 0x3B2 | Standard |  |  |  | SDMCCfg | VDC_PassiveSecSeat | PduTrVDC_PassiveSecSeat |  | RxSPG_CHCANFDConnector_Ctrl |  | 100 | [7 empty] | ISTrisVDC_PassSldMotPosn_0 : isVDC_PassSldMotPosn (CAN Signal Transmission) | UINT7 | [8 empty] | 0x0: VDC_PassSldMotPosn_0_0% 0x1: VDC_PassSldMotPosn_1_1% 0x2: VDC_PassSldMotPosn_2_2% 0x3: VDC_PassSldMotPosn_3_3% 0x63: VDC_PassSldMotPosn_99_99% 0x64: VDC_PassSldMotPosn_100_100%_（前 0x7D: VDC_PassSldMotPosn_125_Initial 0x7E: VDC_PassSldMotPosn_126_UnInitialized 0x7F: VDC_PassSldMotPosn_127_Invalid |  | PhCnCHCANFD |  |  |  |  | 134 ⬆ ⬆ ⬆ | 32 | 256 |  | -1 | -1 | [5 empty] | 7 | 16 ⬆ ⬆ ⬆ | [6 empty] | 125 | [6 empty] | 副驾座椅前后位置
差异点 | 33411205 | isVDC_DriverSldMotPosn | n/a | Information |  |  |  |  | Software |  |  | [ITEM:33223364] - Requirement_SH_A_P20_Release | Review |  |  | FrTrVDC_PassiveSecSeat | VDC_PassiveSecSeat |  | 0x3B2 | Standard |  |  |  | SDMCCfg | VDC_PassiveSecSeat | PduTrVDC_PassiveSecSeat |  | RxSPG_CHCANFDConnector_Ctrl |  | 100 | [7 empty] | ISTrisVDC_DriverSldMotPosn_0 : isVDC_DriverSldMotPosn (CAN Signal Transmission) | UINT7 | [8 empty] | 0x0: VDC_DriverSldMotPosn_0_0% 0x1: VDC_DriverSldMotPosn_1_1% 0x2: VDC_DriverSldMotPosn_2_2% 0x3: VDC_DriverSldMotPosn_3_3% 0x63: VDC_DriverSldMotPosn_99_99% 0x64: VDC_DriverSldMotPosn_100_100%_（前 0x7D: VDC_DriverSldMotPosn_125_Initial 0x7E: VDC_DriverSldMotPosn_126_UnInitialized 0x7F: VDC_DriverSldMotPosn_127_Invalid |  | PhCnCHCANFD |  |  |  |  | 142 ⬆ ⬆ ⬆ | 32 | 256 |  | -1 | -1 | [5 empty] | 7 | 17 ⬆ ⬆ ⬆ | [6 empty] | 125 | [6 empty] | 主驾座椅前后位置
差异点 | 33411206 | isTPMS_FRWarn | Agreed | Requirement |  |  |  |  | Software |  |  | [ITEM:33223364] - Requirement_SH_A_P20_Release | Review |  |  | FrTrVIU_Route_CCAN2 | VIU_Route_CCAN2 |  | 0x500 | Standard |  |  |  | SDMCCfg | VIU_Route_CCAN2 | PduTrVIU_Route_CCAN2 |  | RxSPG_CHCANFDConnector_Ctrl |  | 200 | [7 empty] | ISTrisTPMS_FRWarn_0 : isTPMS_FRWarn (CAN Signal Transmission) | UINT4 | [8 empty] | 0x0: TPMS_FRWarn_0_Initial 0x1: TPMS_FRWarn_1_Normal 0x2: TPMS_FRWarn_2_SysErr胎压传感器丢失 0x3: TPMS_FRWarn_3_LowBattVolt低电量 0x4: TPMS_FRWarn_4_HighTyreP高压 0x5: TPMS_FRWarn_5_HighT高温 0x6: TPMS_FRWarn_6_RapidLeak快速漏气（预留） 0x7: TPMS_FRWarn_7_LowTyreP低压 0x8: TPMS_FRWarn_8_LowTyreP_Rmn低压提醒 0x9: TPMS_FRWarn_9_NoLearning未学习 0xA: TPMS_FRWarn_10_Reserved预留 |  | PhCnCHCANFD |  |  |  |  | 27 ⬆ ⬆ ⬆ | 32 | 256 |  | -1 | -1 | [5 empty] | 4 | 3 ⬆ ⬆ ⬆ | [6 empty] | 0 | [6 empty] | 右前胎压传感器报警
差异点 | 33411207 | isTPMS_FLWarn | Agreed | Requirement |  |  |  |  | Software |  |  | [ITEM:33223364] - Requirement_SH_A_P20_Release | Review |  |  | FrTrVIU_Route_CCAN2 | VIU_Route_CCAN2 |  | 0x500 | Standard |  |  |  | SDMCCfg | VIU_Route_CCAN2 | PduTrVIU_Route_CCAN2 |  | RxSPG_CHCANFDConnector_Ctrl |  | 200 | [7 empty] | ISTrisTPMS_FLWarn_0 : isTPMS_FLWarn (CAN Signal Transmission) | UINT4 | [8 empty] | 0x0: TPMS_FLWarn_0_Initial 0x1: TPMS_FLWarn_1_Normal 0x2: TPMS_FLWarn_2_SysErr胎压传感器丢失 0x3: TPMS_FLWarn_3_LowBattVolt低电量 0x4: TPMS_FLWarn_4_HighTyreP高压 0x5: TPMS_FLWarn_5_HighT高温 0x6: TPMS_FLWarn_6_RapidLeak快速漏气（预留） 0x7: TPMS_FLWarn_7_LowTyreP低压 0x8: TPMS_FLWarn_8_LowTyreP_Rmn低压提醒 0x9: TPMS_FLWarn_9_NoLearning未学习 0xA: TPMS_FLWarn_10_Reserved预留 |  | PhCnCHCANFD |  |  |  |  | 31 ⬆ ⬆ ⬆ | 32 | 256 |  | -1 | -1 | [5 empty] | 4 | 3 ⬆ ⬆ ⬆ | [6 empty] | 0 | [6 empty] | 左前胎压传感器报警
差异点 | 33411208 | isTPMS_RRWarn | Agreed | Requirement |  |  |  |  | Software |  |  | [ITEM:33223364] - Requirement_SH_A_P20_Release | Review |  |  | FrTrVIU_Route_CCAN2 | VIU_Route_CCAN2 |  | 0x500 | Standard |  |  |  | SDMCCfg | VIU_Route_CCAN2 | PduTrVIU_Route_CCAN2 |  | RxSPG_CHCANFDConnector_Ctrl |  | 200 | [7 empty] | ISTrisTPMS_RRWarn_0 : isTPMS_RRWarn (CAN Signal Transmission) | UINT4 | [8 empty] | 0x0: TPMS_RRWarn_0_Initial 0x1: TPMS_RRWarn_1_Normal 0x2: TPMS_RRWarn_2_SysErr胎压传感器丢失 0x3: TPMS_RRWarn_3_LowBattVolt低电量 0x4: TPMS_RRWarn_4_HighTyreP高压 0x5: TPMS_RRWarn_5_HighT高温 0x6: TPMS_RRWarn_6_RapidLeak快速漏气（预留） 0x7: TPMS_RRWarn_7_LowTyreP低压 0x8: TPMS_RRWarn_8_LowTyreP_Rmn低压提醒 0x9: TPMS_RRWarn_9_NoLearning未学习 0xA: TPMS_RRWarn_10_Reserved预留 |  | PhCnCHCANFD |  |  |  |  | 35 ⬆ ⬆ ⬆ | 32 | 256 |  | -1 | -1 | [5 empty] | 4 | 4 ⬆ ⬆ ⬆ | [6 empty] | 0 | [6 empty] | 右后胎压传感器报警
差异点 | 33411209 | isTPMS_RLWarn | Agreed | Requirement |  |  |  |  | Software |  |  | [ITEM:33223364] - Requirement_SH_A_P20_Release | Review |  |  | FrTrVIU_Route_CCAN2 | VIU_Route_CCAN2 |  | 0x500 | Standard |  |  |  | SDMCCfg | VIU_Route_CCAN2 | PduTrVIU_Route_CCAN2 |  | RxSPG_CHCANFDConnector_Ctrl |  | 200 | [7 empty] | ISTrisTPMS_RLWarn_0 : isTPMS_RLWarn (CAN Signal Transmission) | UINT4 | [8 empty] | 0x0: TPMS_RLWarn_0_Initial 0x1: TPMS_RLWarn_1_Normal 0x2: TPMS_RLWarn_2_SysErr胎压传感器丢失 0x3: TPMS_RLWarn_3_LowBattVolt低电量 0x4: TPMS_RLWarn_4_HighTyreP高压 0x5: TPMS_RLWarn_5_HighT高温 0x6: TPMS_RLWarn_6_RapidLeak快速漏气（预留） 0x7: TPMS_RLWarn_7_LowTyreP低压 0x8: TPMS_RLWarn_8_LowTyreP_Rmn低压提醒 0x9: TPMS_RLWarn_9_NoLearning未学习 0xA: TPMS_RLWarn_10_Reserved预留 |  | PhCnCHCANFD |  |  |  |  | 39 ⬆ ⬆ ⬆ | 32 | 256 |  | -1 | -1 | [5 empty] | 4 | 4 ⬆ ⬆ ⬆ | [6 empty] | 0 | [6 empty] | 左后胎压传感器报警
差异点 | 33411210 | isTBOX_TimeYear | Agreed | Requirement |  |  |  |  | Software |  |  | [ITEM:33223364] - Requirement_SH_A_P20_Release | Review |  |  | FrTrTBOX_TimeInfo | TBOX_TimeInfo |  | 0x5E2 | Standard |  |  |  | SDMCCfg | TBOX_TimeInfo | PduTrTBOX_TimeInfo |  | RxSPG_CHCANFDConnector_Ctrl |  | 500 | [7 empty] | ISTrisTBOX_TimeYear_0 : isTBOX_TimeYear (CAN Signal Transmission) | UINT8 | [10 empty] | PhCnCHCANFD |  |  |  |  | 7 ⬆ ⬆ ⬆ | 8 | 64 |  | -1 | -1 | [5 empty] | 8 | ⬆ ⬆ ⬆ | 2000 | 1 |  |  | 0 | 255 | 0 | [6 empty] | 本地时间_年
差异点 | 33411211 | isTBOX_TimeMonth | Agreed | Requirement |  |  |  |  | Software |  |  | [ITEM:33223364] - Requirement_SH_A_P20_Release | Review |  |  | FrTrTBOX_TimeInfo | TBOX_TimeInfo |  | 0x5E2 | Standard |  |  |  | SDMCCfg | TBOX_TimeInfo | PduTrTBOX_TimeInfo |  | RxSPG_CHCANFDConnector_Ctrl |  | 500 | [7 empty] | ISTrisTBOX_TimeMonth_0 : isTBOX_TimeMonth (CAN Signal Transmission) | UINT4 | [10 empty] | PhCnCHCANFD |  |  |  |  | 11 ⬆ ⬆ ⬆ | 8 | 64 |  | -1 | -1 | [5 empty] | 4 | 1 ⬆ ⬆ ⬆ | 0 | 1 |  |  | 0 | 15 | 1 | [6 empty] | 本地时间_月
差异点 | 33411212 | isTBOX_TimeDay | Agreed | Requirement |  |  |  |  | Software |  |  | [ITEM:33223364] - Requirement_SH_A_P20_Release | Review |  |  | FrTrTBOX_TimeInfo | TBOX_TimeInfo |  | 0x5E2 | Standard |  |  |  | SDMCCfg | TBOX_TimeInfo | PduTrTBOX_TimeInfo |  | RxSPG_CHCANFDConnector_Ctrl |  | 500 | [7 empty] | ISTrisTBOX_TimeDay_0 : isTBOX_TimeDay (CAN Signal Transmission) | UINT5 | [10 empty] | PhCnCHCANFD |  |  |  |  | 20 ⬆ ⬆ ⬆ | 8 | 64 |  | -1 | -1 | [5 empty] | 5 | 2 ⬆ ⬆ ⬆ | 0 | 1 |  |  | 0 | 31 | 1 | [6 empty] | 本地时间_日
差异点 | 33411213 | isTBOX_TimeHour | Agreed | Requirement |  |  |  |  | Software |  |  | [ITEM:33223364] - Requirement_SH_A_P20_Release | Review |  |  | FrTrTBOX_TimeInfo | TBOX_TimeInfo |  | 0x5E2 | Standard |  |  |  | SDMCCfg | TBOX_TimeInfo | PduTrTBOX_TimeInfo |  | RxSPG_CHCANFDConnector_Ctrl |  | 500 | [7 empty] | ISTrisTBOX_TimeHour_0 : isTBOX_TimeHour (CAN Signal Transmission) | UINT5 | [10 empty] | PhCnCHCANFD |  |  |  |  | 28 ⬆ ⬆ ⬆ | 8 | 64 |  | -1 | -1 | [5 empty] | 5 | 3 ⬆ ⬆ ⬆ | 0 | 1 |  |  | 0 | 31 | 0 | [6 empty] | 本地时间_时
差异点 | 33411214 | isTBOX_TimeMinute | Agreed | Requirement |  |  |  |  | Software |  |  | [ITEM:33223364] - Requirement_SH_A_P20_Release | Review |  |  | FrTrTBOX_TimeInfo | TBOX_TimeInfo |  | 0x5E2 | Standard |  |  |  | SDMCCfg | TBOX_TimeInfo | PduTrTBOX_TimeInfo |  | RxSPG_CHCANFDConnector_Ctrl |  | 500 | [7 empty] | ISTrisTBOX_TimeMinute_0 : isTBOX_TimeMinute (CAN Signal Transmission) | UINT6 | [10 empty] | PhCnCHCANFD |  |  |  |  | 37 ⬆ ⬆ ⬆ | 8 | 64 |  | -1 | -1 | [5 empty] | 6 | 4 ⬆ ⬆ ⬆ | 0 | 1 |  |  | 0 | 63 | 0 | [6 empty] | 本地时间_分
差异点 | 33411215 | isTBOX_TimeSecond | Agreed | Requirement |  |  |  |  | Software |  |  | [ITEM:33223364] - Requirement_SH_A_P20_Release | Review |  |  | FrTrTBOX_TimeInfo | TBOX_TimeInfo |  | 0x5E2 | Standard |  |  |  | SDMCCfg | TBOX_TimeInfo | PduTrTBOX_TimeInfo |  | RxSPG_CHCANFDConnector_Ctrl |  | 500 | [7 empty] | ISTrisTBOX_TimeSecond_0 : isTBOX_TimeSecond (CAN Signal Transmission) | UINT6 | [10 empty] | PhCnCHCANFD |  |  |  |  | 45 ⬆ ⬆ ⬆ | 8 | 64 |  | -1 | -1 | [5 empty] | 6 | 5 ⬆ ⬆ ⬆ | 0 | 1 |  |  | 0 | 63 | 0 | [6 empty] | 本地时间_秒
差异点 | 33411216 | isTBOX_TimeFlag | Agreed | Requirement |  |  |  |  | Software |  |  | [ITEM:33223364] - Requirement_SH_A_P20_Release | Review |  |  | FrTrTBOX_TimeInfo | TBOX_TimeInfo |  | 0x5E2 | Standard |  |  |  | SDMCCfg | TBOX_TimeInfo | PduTrTBOX_TimeInfo |  | RxSPG_CHCANFDConnector_Ctrl |  | 500 | [7 empty] | ISTrisTBOX_TimeFlag_0 : isTBOX_TimeFlag (CAN Signal Transmission) | UINT2 | [8 empty] | 0x0: TBOX_TimeFlag_0_Invalid 0x1: TBOX_TimeFlag_1_Valid 0x2: TBOX_TimeFlag_2_With_Offset(Reserved) 0x3: TBOX_TimeFlag_3_Reserved |  | PhCnCHCANFD |  |  |  |  | 57 ⬆ ⬆ ⬆ | 8 | 64 |  | -1 | -1 | [5 empty] | 2 | 7 ⬆ ⬆ ⬆ | [6 empty] | 0 | [6 empty] | 时间有效性标志
一致 | 33411217 | NM_Autosar_VDC_CHS | Agreed | Requirement |  |  |  |  | Software |  |  | [ITEM:33223364] - Requirement_SH_A_P20_Release | Review |  |  | FrTrNM_Autosar_VDC_CHS | NM_Autosar_VDC_CHS |  | 0x416 | Standard |  |  |  | SDMCCfg | NM_Autosar_VDC_CHS | PduTrNM_Autosar_VDC_CHS | [29 empty] | 8 | 64
一致 | 33411218 | Diag_PhyReq_ABM | Agreed | Requirement |  |  |  |  | Software |  |  | [ITEM:33223364] - Requirement_SH_A_P20_Release | Review |  |  | FrTrDiag_PhyReq_ABM | Diag_PhyReq_ABM |  | 0x7F1 | Standard |  |  |  | SDMCCfg |  | PduTrDiag_PhyReq_ABM | [29 empty] | 64
一致 | 33411219 | Diag_FuncReq_CH | Agreed | Requirement |  |  |  |  | Software |  |  | [ITEM:33223364] - Requirement_SH_A_P20_Release | Review |  |  | FrTrDiag_FuncReq_CH | Diag_FuncReq_CH |  | 0x7DF | Standard |  |  |  | SDMCCfg |  | PduTrDiag_FuncReq_CH | [29 empty] | 64
新增 | 33411220 |  | Not_Applicable | Requirement |  |  |  |  | Software |  |  | [ITEM:33223364] - Requirement_SH_A_P20_Release | Review | [12 empty] | PduTrDCM_DIAGCAN_FunReq
新增 | 33411221 |  | Not_Applicable | Requirement |  |  |  |  | Software |  |  | [ITEM:33223364] - Requirement_SH_A_P20_Release | Review | [12 empty] | PduTrDCM_DIAGCAN_PhysReq_SDM
一致 | 33411318 | Node_TxCANSTr_ARXML_PhCnCHCANFD | n/a | Heading
一致 | 33411253 | isABM_State_Checksum | Agreed | Requirement |  |  |  |  | Software |  |  | [ITEM:33223364] - Requirement_SH_A_P20_Release | Review |  |  | FrTrABM_State | ABM_State |  | 0x11F | Standard |  |  | SDMCCfg |  | ABM_State | PduTrABM_State |  | TxSPG_CHCANFDConnector_Ctrl | --- (Cyclic Timing) | 10 | 0 | [6 empty] | ISTrisABM_State_Checksum_0 : isABM_State_Checksum (CAN Signal Transmission) |  |  |  |  | Pending | Motorola (Big Endian) | [5 empty] | PhCnCHCANFD |  |  |  |  | 7 | 20 | 160 |  | -1 | -1 | [5 empty] | 16 | 0 | 0 | 1 |  |  | 0 | 65535 | 0 | [5 empty] | SDMCCfg | CRC16 checksum(DataID: 0x611F)
一致 | 33411254 | isABM_State_RollingCounter | Agreed | Requirement |  |  |  |  | Software |  |  | [ITEM:33223364] - Requirement_SH_A_P20_Release | Review |  |  | FrTrABM_State | ABM_State |  | 0x11F | Standard |  |  | SDMCCfg |  | ABM_State | PduTrABM_State |  | TxSPG_CHCANFDConnector_Ctrl | --- (Cyclic Timing) | 10 | 0 | [6 empty] | ISTrisABM_State_RollingCounter_0 : isABM_State_RollingCounter (CAN Signal Transmission) |  |  |  |  | Pending | Motorola (Big Endian) | [5 empty] | PhCnCHCANFD |  |  |  |  | 23 | 20 | 160 |  | -1 | -1 | [5 empty] | 8 | 2 | 0 | 1 |  |  | 0 | 255 | 0 | [5 empty] | SDMCCfg | Rolling Counter
一致 | 33411255 | isABM_IMU_VertA | Agreed | Requirement |  |  |  |  | Software |  |  | [ITEM:33223364] - Requirement_SH_A_P20_Release | Review |  |  | FrTrABM_State | ABM_State |  | 0x11F | Standard |  |  | SDMCCfg |  | ABM_State | PduTrABM_State |  | TxSPG_CHCANFDConnector_Ctrl | --- (Cyclic Timing) | 10 | 0 | [6 empty] | ISTrisABM_IMU_VertA_0 : isABM_IMU_VertA (CAN Signal Transmission) |  |  |  |  | Pending | Motorola (Big Endian) | [5 empty] | PhCnCHCANFD |  |  |  |  | 31 | 20 | 160 |  | -1 | -1 | [5 empty] | 14 | 3 | -49 | 0 |  |  | 0 | 16383 | 4905 | [5 empty] | SDMCCfg | 垂直方向加速度
一致 | 33411256 | isABM_IMU_VertASigVld | Agreed | Requirement |  |  |  |  | Software |  |  | [ITEM:33223364] - Requirement_SH_A_P20_Release | Review |  |  | FrTrABM_State | ABM_State |  | 0x11F | Standard |  |  | SDMCCfg |  | ABM_State | PduTrABM_State |  | TxSPG_CHCANFDConnector_Ctrl | --- (Cyclic Timing) | 10 | 0 | [6 empty] | ISTrisABM_IMU_VertASigVld_0 : isABM_IMU_VertASigVld (CAN Signal Transmission) |  |  |  |  | Pending | Motorola (Big Endian) |  |  |  | 0x0: ABM_IMU_VertASigVld_0_Invalid 0x1: ABM_IMU_VertASigVld_1_Valid |  | PhCnCHCANFD |  |  |  |  | 32 | 20 | 160 |  | -1 | -1 | [5 empty] | 1 | 4 | [6 empty] | 1 | [5 empty] | SDMCCfg | 垂直方向加速度有效位
一致 | 33411257 | isABM_IMU_RollrateSigVld | Agreed | Requirement |  |  |  |  | Software |  |  | [ITEM:33223364] - Requirement_SH_A_P20_Release | Review |  |  | FrTrABM_State | ABM_State |  | 0x11F | Standard |  |  | SDMCCfg |  | ABM_State | PduTrABM_State |  | TxSPG_CHCANFDConnector_Ctrl | --- (Cyclic Timing) | 10 | 0 | [6 empty] | ISTrisABM_IMU_RollrateSigVld_0 : isABM_IMU_RollrateSigVld (CAN Signal Transmission) |  |  |  |  | Pending | Motorola (Big Endian) |  |  |  | 0x0: ABM_IMU_RollrateSigVld_0_Invalid 0x1: ABM_IMU_RollrateSigVld_1_Valid |  | PhCnCHCANFD |  |  |  |  | 33 | 20 | 160 |  | -1 | -1 | [5 empty] | 1 | 4 | [6 empty] | 1 | [5 empty] | SDMCCfg | 翻滚角速率
一致 | 33411258 | isABM_IMU_Rollrate | Agreed | Requirement |  |  |  |  | Software |  |  | [ITEM:33223364] - Requirement_SH_A_P20_Release | Review |  |  | FrTrABM_State | ABM_State |  | 0x11F | Standard |  |  | SDMCCfg |  | ABM_State | PduTrABM_State |  | TxSPG_CHCANFDConnector_Ctrl | --- (Cyclic Timing) | 10 | 0 | [6 empty] | ISTrisABM_IMU_Rollrate_0 : isABM_IMU_Rollrate (CAN Signal Transmission) |  |  |  |  | Pending | Motorola (Big Endian) | [5 empty] | PhCnCHCANFD |  |  |  |  | 47 | 20 | 160 |  | -1 | -1 | [5 empty] | 16 | 5 | -300 | 0 |  |  | 0 | 65535 | 30000 | [5 empty] | SDMCCfg | 翻滚角速率有效位
一致 | 33411259 | isABM_SCMReq | Agreed_Deviation | Requirement |  |  |  |  | Software |  |  | [ITEM:33223364] - Requirement_SH_A_P20_Release | Review |  |  | FrTrABM_State | ABM_State |  | 0x11F | Standard |  |  | SDMCCfg |  | ABM_State | PduTrABM_State |  | TxSPG_CHCANFDConnector_Ctrl | --- (Cyclic Timing) | 10 | 0 | [6 empty] | ISTrisABM_SCMReq_0 : isABM_SCMReq (CAN Signal Transmission) |  |  |  |  | Pending | Motorola (Big Endian) |  |  |  | 0x0: ABM_SCMReq_0_No_crash 0x1: ABM_SCMReq_1_Front_Crash 0x2: ABM_SCMReq_2_Side_Crash 0x3: ABM_SCMReq_3_Rear_Crash 0x4: ABM_SCMReq_4_Roll_Crash 0x5: ABM_SCMReq_5_reserved 0x6: ABM_SCMReq_6_reserved 0x7: ABM_SCMReq_7_reserved |  | PhCnCHCANFD |  |  |  |  | 58 | 20 | 160 |  | -1 | -1 | [5 empty] | 3 | 7 | [6 empty] | 0 | [5 empty] | SDMCCfg | 二次碰撞减缓请求
一致 | 33411260 | isABM_PABSetSts | Agreed_Deviation | Requirement |  |  |  |  | Software |  |  | [ITEM:33223364] - Requirement_SH_A_P20_Release | Review |  |  | FrTrABM_State | ABM_State |  | 0x11F | Standard |  |  | SDMCCfg |  | ABM_State | PduTrABM_State |  | TxSPG_CHCANFDConnector_Ctrl | --- (Cyclic Timing) | 10 | 0 | [6 empty] | ISTrisABM_PABSetSts_0 : isABM_PABSetSts (CAN Signal Transmission) |  |  |  |  | Pending | Motorola (Big Endian) |  |  |  | 0x0: ABM_PABSetSts_0_PAB_OFF 0x1: ABM_PABSetSts_1_PAB_ON |  | PhCnCHCANFD |  |  |  |  | 59 | 20 | 160 |  | -1 | -1 | [5 empty] | 1 | 7 | [6 empty] | 0 | [5 empty] | SDMCCfg | 副驾安全气囊开关状态
一致 | 33411261 | isABM_PassBagSts | Agreed_Deviation | Requirement |  |  |  |  | Software |  |  | [ITEM:33223364] - Requirement_SH_A_P20_Release | Review |  |  | FrTrABM_State | ABM_State |  | 0x11F | Standard |  |  | SDMCCfg |  | ABM_State | PduTrABM_State |  | TxSPG_CHCANFDConnector_Ctrl | --- (Cyclic Timing) | 10 | 0 | [6 empty] | ISTrisABM_PassBagSts_0 : isABM_PassBagSts (CAN Signal Transmission) |  |  |  |  | Pending | Motorola (Big Endian) |  |  |  | 0x0: ABM_PassBagSts_0_PAB_ON_lamp_on 0x1: ABM_PassBagSts_1_PAB_OFF_lamp_on 0x2: ABM_PassBagSts_2_no_lamp_on 0x3: ABM_PassBagSts_3_Both_lamp_on |  | PhCnCHCANFD |  |  |  |  | 61 | 20 | 160 |  | -1 | -1 | [5 empty] | 2 | 7 | [6 empty] | 0 | [5 empty] | SDMCCfg | 副驾安全气囊状态
一致 | 33411262 | isABM_IMU_LongAcceleration | Agreed | Requirement |  |  |  |  | Software |  |  | [ITEM:33223364] - Requirement_SH_A_P20_Release | Review |  |  | FrTrABM_State | ABM_State |  | 0x11F | Standard |  |  | SDMCCfg |  | ABM_State | PduTrABM_State |  | TxSPG_CHCANFDConnector_Ctrl | --- (Cyclic Timing) | 10 | 0 | [6 empty] | ISTrisABM_IMU_LongAcceleration_0 : isABM_IMU_LongAcceleration (CAN Signal Transmission) |  |  |  |  | Pending | Motorola (Big Endian) | [5 empty] | PhCnCHCANFD |  |  |  |  | 69 | 20 | 160 |  | -1 | -1 | [5 empty] | 14 | 8 | -49 | 0 |  |  | 0 | 16383 | 4905 | [5 empty] | SDMCCfg | longitudinal acceleration signal(纵向加速度信号)
一致 | 33411263 | isABM_IMU_LateralAcceleration | Agreed | Requirement |  |  |  |  | Software |  |  | [ITEM:33223364] - Requirement_SH_A_P20_Release | Review |  |  | FrTrABM_State | ABM_State |  | 0x11F | Standard |  |  | SDMCCfg |  | ABM_State | PduTrABM_State |  | TxSPG_CHCANFDConnector_Ctrl | --- (Cyclic Timing) | 10 | 0 | [6 empty] | ISTrisABM_IMU_LateralAcceleration_0 : isABM_IMU_LateralAcceleration (CAN Signal Transmission) |  |  |  |  | Pending | Motorola (Big Endian) | [5 empty] | PhCnCHCANFD |  |  |  |  | 85 | 20 | 160 |  | -1 | -1 | [5 empty] | 14 | 10 | -49 | 0 |  |  | 0 | 16383 | 4905 | [5 empty] | SDMCCfg | Laterak acceleration signal(横向加速度信号)
一致 | 33411264 | isABM_IMU_YawRate | Agreed | Requirement |  |  |  |  | Software |  |  | [ITEM:33223364] - Requirement_SH_A_P20_Release | Review |  |  | FrTrABM_State | ABM_State |  | 0x11F | Standard |  |  | SDMCCfg |  | ABM_State | PduTrABM_State |  | TxSPG_CHCANFDConnector_Ctrl | --- (Cyclic Timing) | 10 | 0 | [6 empty] | ISTrisABM_IMU_YawRate_0 : isABM_IMU_YawRate (CAN Signal Transmission) |  |  |  |  | Pending | Motorola (Big Endian) | [5 empty] | PhCnCHCANFD |  |  |  |  | 103 | 20 | 160 |  | -1 | -1 | [5 empty] | 16 | 12 | -300 | 0 |  |  | 0 | 65535 | 30000 | [5 empty] | SDMCCfg | Yaw rate 偏航率
一致 | 33411265 | isABM_WarningLampStatus | Agreed_Deviation | Requirement |  |  |  |  | Software |  |  | [ITEM:33223364] - Requirement_SH_A_P20_Release | Review |  |  | FrTrABM_State | ABM_State |  | 0x11F | Standard |  |  | SDMCCfg |  | ABM_State | PduTrABM_State |  | TxSPG_CHCANFDConnector_Ctrl | --- (Cyclic Timing) | 10 | 0 | [6 empty] | ISTrisABM_WarningLampStatus_0 : isABM_WarningLampStatus (CAN Signal Transmission) |  |  |  |  | Pending | Motorola (Big Endian) |  |  |  | 0x0: ABM_WarningLampStatus_0_OFF 0x1: ABM_WarningLampStatus_1_ON 0x2: ABM_WarningLampStatus_2_Flash 0x3: ABM_WarningLampStatus_3_Invalid |  | PhCnCHCANFD |  |  |  |  | 113 | 20 | 160 |  | -1 | -1 | [5 empty] | 2 | 14 | [6 empty] | 0 | [5 empty] | SDMCCfg | 安全气囊警告灯状态 WarningLampStatus
一致 | 33411266 | isABM_IMU_YrsCalibStatus | Agreed | Requirement |  |  |  |  | Software |  |  | [ITEM:33223364] - Requirement_SH_A_P20_Release | Review |  |  | FrTrABM_State | ABM_State |  | 0x11F | Standard |  |  | SDMCCfg |  | ABM_State | PduTrABM_State |  | TxSPG_CHCANFDConnector_Ctrl | --- (Cyclic Timing) | 10 | 0 | [6 empty] | ISTrisABM_IMU_YrsCalibStatus_0 : isABM_IMU_YrsCalibStatus (CAN Signal Transmission) |  |  |  |  | Pending | Motorola (Big Endian) |  |  |  | 0x0: ABM_IMU_YrsCalibStatus_0_Calibration_Finished_Error/_Not_in_Calibrating 0x1: ABM_IMU_YrsCalibStatus_1_Calibration_Finished_Success |  | PhCnCHCANFD |  |  |  |  | 115 | 20 | 160 |  | -1 | -1 | [5 empty] | 1 | 14 | [6 empty] | 0 | [5 empty] | SDMCCfg | Calibration status of YRS(偏航率传感器标定状态)
一致 | 33411267 | isABM_IMU_YawRateValid | Agreed | Requirement |  |  |  |  | Software |  |  | [ITEM:33223364] - Requirement_SH_A_P20_Release | Review |  |  | FrTrABM_State | ABM_State |  | 0x11F | Standard |  |  | SDMCCfg |  | ABM_State | PduTrABM_State |  | TxSPG_CHCANFDConnector_Ctrl | --- (Cyclic Timing) | 10 | 0 | [6 empty] | ISTrisABM_IMU_YawRateValid_0 : isABM_IMU_YawRateValid (CAN Signal Transmission) |  |  |  |  | Pending | Motorola (Big Endian) |  |  |  | 0x0: ABM_IMU_YawRateValid_0_Invalid 0x1: ABM_IMU_YawRateValid_1_Valid |  | PhCnCHCANFD |  |  |  |  | 117 | 20 | 160 |  | -1 | -1 | [5 empty] | 1 | 14 | [6 empty] | 1 | [5 empty] | SDMCCfg | 偏航率信号有效位
一致 | 33411268 | isABM_IMU_LateralAccValid | Agreed | Requirement |  |  |  |  | Software |  |  | [ITEM:33223364] - Requirement_SH_A_P20_Release | Review |  |  | FrTrABM_State | ABM_State |  | 0x11F | Standard |  |  | SDMCCfg |  | ABM_State | PduTrABM_State |  | TxSPG_CHCANFDConnector_Ctrl | --- (Cyclic Timing) | 10 | 0 | [6 empty] | ISTrisABM_IMU_LateralAccValid_0 : isABM_IMU_LateralAccValid (CAN Signal Transmission) |  |  |  |  | Pending | Motorola (Big Endian) |  |  |  | 0x0: ABM_IMU_LateralAccValid_0_Invalid 0x1: ABM_IMU_LateralAccValid_1_Valid |  | PhCnCHCANFD |  |  |  |  | 118 | 20 | 160 |  | -1 | -1 | [5 empty] | 1 | 14 | [6 empty] | 1 | [5 empty] | SDMCCfg | Lateral acceleration signal valid(横向加速度信号有效位)
一致 | 33411269 | isABM_IMU_LongAccelerationValid | Agreed | Requirement |  |  |  |  | Software |  |  | [ITEM:33223364] - Requirement_SH_A_P20_Release | Review |  |  | FrTrABM_State | ABM_State |  | 0x11F | Standard |  |  | SDMCCfg |  | ABM_State | PduTrABM_State |  | TxSPG_CHCANFDConnector_Ctrl | --- (Cyclic Timing) | 10 | 0 | [6 empty] | ISTrisABM_IMU_LongAccelerationValid_0 : isABM_IMU_LongAccelerationValid (CAN Signal Transmission) |  |  |  |  | Pending | Motorola (Big Endian) |  |  |  | 0x0: ABM_IMU_LongAccelerationValid_0_Invalid 0x1: ABM_IMU_LongAccelerationValid_1_Valid |  | PhCnCHCANFD |  |  |  |  | 119 | 20 | 160 |  | -1 | -1 | [5 empty] | 1 | 14 | [6 empty] | 1 | [5 empty] | SDMCCfg | longitudinal acceleration valid(纵向加速度信号有效位)
一致 | 33411270 | isABM_CrashTyp | Agreed_Deviation | Requirement |  |  |  |  | Software |  |  | [ITEM:33223364] - Requirement_SH_A_P20_Release | Review |  |  | FrTrABM_State | ABM_State |  | 0x11F | Standard |  |  | SDMCCfg |  | ABM_State | PduTrABM_State |  | TxSPG_CHCANFDConnector_Ctrl | --- (Cyclic Timing) | 10 | 0 | [6 empty] | ISTrisABM_CrashTyp_0 : isABM_CrashTyp (CAN Signal Transmission) |  |  |  |  | Pending | Motorola (Big Endian) |  |  |  | 0x0: ABM_CrashTyp_0_Initial_No_Crash 0x1: ABM_CrashTyp_1_Front_crash 0x2: ABM_CrashTyp_2_Side_crash 0x3: ABM_CrashTyp_3_Front+side_crash 0x4: ABM_CrashTyp_4_Rear_crash 0x5: ABM_CrashTyp_5_Front+rear_crash 0x6: ABM_CrashTyp_6_Side+rear_crash 0x7: ABM_CrashTyp_7_Front+side+rear_crash 0x8: ABM_CrashTyp_8_Rollover_crash 0x9: ABM_CrashTyp_9_Rollover+front_crash 0xA: ABM_CrashTyp_10_Rollover+side_crash 0xB: ABM_CrashTyp_11_Rollover+side+front_crash 0xC: ABM_CrashTyp_12_Rollover+rear_crash 0xD: ABM_CrashTyp_13_Rollover+rear+front_crash 0xE: ABM_CrashTyp_14_Rollover+rear+side_crash 0xF: ABM_CrashTyp_15_Rollover+rear+side+front_crash 0x10: ABM_CrashTyp_16_Reserved |  | PhCnCHCANFD |  |  |  |  | 127 | 20 | 160 |  | -1 | -1 | [5 empty] | 5 | 15 | [6 empty] | 0 | [5 empty] | SDMCCfg | 碰撞类型 Crash Type
一致 | 33411271 | isABM_IMU_Delta_Vx | Agreed | Requirement |  |  |  |  | Software |  |  | [ITEM:33223364] - Requirement_SH_A_P20_Release | Review |  |  | FrTrABM_State | ABM_State |  | 0x11F | Standard |  |  | SDMCCfg |  | ABM_State | PduTrABM_State |  | TxSPG_CHCANFDConnector_Ctrl | --- (Cyclic Timing) | 10 | 0 | [6 empty] | ISTrisABM_IMU_Delta_Vx_0 : isABM_IMU_Delta_Vx (CAN Signal Transmission) |  |  |  |  | Pending | Motorola (Big Endian) |  |  |  | 0x1FF: ABM_IMU_Delta_Vx_511_Invalid |  | PhCnCHCANFD |  |  |  |  | 143 | 20 | 160 |  | -1 | -1 | [5 empty] | 9 | 17 | -255 | 1 |  |  | 0 | 511 | 511 | [5 empty] | SDMCCfg | 从碰撞0ms至250ms,车辆在纵向的累计速度变化
一致 | 33411272 | isABM_IMU_Delta_Vy | Agreed | Requirement |  |  |  |  | Software |  |  | [ITEM:33223364] - Requirement_SH_A_P20_Release | Review |  |  | FrTrABM_State | ABM_State |  | 0x11F | Standard |  |  | SDMCCfg |  | ABM_State | PduTrABM_State |  | TxSPG_CHCANFDConnector_Ctrl | --- (Cyclic Timing) | 10 | 0 | [6 empty] | ISTrisABM_IMU_Delta_Vy_0 : isABM_IMU_Delta_Vy (CAN Signal Transmission) |  |  |  |  | Pending | Motorola (Big Endian) |  |  |  | 0x1FF: ABM_IMU_Delta_Vy_511_Invalid |  | PhCnCHCANFD |  |  |  |  | 144 | 20 | 160 |  | -1 | -1 | [5 empty] | 9 | 18 | -255 | 1 |  |  | 0 | 511 | 511 | [5 empty] | SDMCCfg | 从碰撞0ms至250ms,车辆在横向的累计速度变化
一致 | 33411273 | isABM_IMU_Delta_VyVld | Agreed | Requirement |  |  |  |  | Software |  |  | [ITEM:33223364] - Requirement_SH_A_P20_Release | Review |  |  | FrTrABM_State | ABM_State |  | 0x11F | Standard |  |  | SDMCCfg |  | ABM_State | PduTrABM_State |  | TxSPG_CHCANFDConnector_Ctrl | --- (Cyclic Timing) | 10 | 0 | [6 empty] | ISTrisABM_IMU_Delta_VyVld_0 : isABM_IMU_Delta_VyVld (CAN Signal Transmission) |  |  |  |  | Pending | Motorola (Big Endian) |  |  |  | 0x0: ABM_IMU_Delta_VyVld_0_Invalid 0x1: ABM_IMU_Delta_VyVld_1_Valid |  | PhCnCHCANFD |  |  |  |  | 145 | 20 | 160 |  | -1 | -1 | [5 empty] | 1 | 18 | [6 empty] | 1 | [5 empty] | SDMCCfg | 车辆在横向的累计速度变化有效位
一致 | 33411274 | isABM_IMU_Delta_VxVld | Agreed | Requirement |  |  |  |  | Software |  |  | [ITEM:33223364] - Requirement_SH_A_P20_Release | Review |  |  | FrTrABM_State | ABM_State |  | 0x11F | Standard |  |  | SDMCCfg |  | ABM_State | PduTrABM_State |  | TxSPG_CHCANFDConnector_Ctrl | --- (Cyclic Timing) | 10 | 0 | [6 empty] | ISTrisABM_IMU_Delta_VxVld_0 : isABM_IMU_Delta_VxVld (CAN Signal Transmission) |  |  |  |  | Pending | Motorola (Big Endian) |  |  |  | 0x0: ABM_IMU_Delta_VxVld_0_Invalid 0x1: ABM_IMU_Delta_VxVld_1_Valid |  | PhCnCHCANFD |  |  |  |  | 146 | 20 | 160 |  | -1 | -1 | [5 empty] | 1 | 18 | [6 empty] | 1 | [5 empty] | SDMCCfg | 车辆在纵向的累计速度变化有效位
一致 | 33411275 | isABM_CrashTypSply | Agreed_Deviation | Requirement |  |  |  |  | Software |  |  | [ITEM:33223364] - Requirement_SH_A_P20_Release | Review |  |  | FrTrABM_State | ABM_State |  | 0x11F | Standard |  |  | SDMCCfg |  | ABM_State | PduTrABM_State |  | TxSPG_CHCANFDConnector_Ctrl | --- (Cyclic Timing) | 10 | 0 | [6 empty] | ISTrisABM_CrashTypSply_0 : isABM_CrashTypSply (CAN Signal Transmission) |  |  |  |  | Pending | Motorola (Big Endian) |  |  |  | 0x0: ABM_CrashTypSply_0_No_Crash 0x1: ABM_CrashTypSply_1_Near_crash 0x2: ABM_CrashTypSply_2_Driver_side_crash 0x3: ABM_CrashTypSply_3_Reserved 0x4: ABM_CrashTypSply_4_Passenger_side_crash 0x5: ABM_CrashTypSply_5_Reserved 0x6: ABM_CrashTypSply_6_Driver_+_Passenger_side_crash 0x7: ABM_CrashTypSply_7_Reserved 0x8: ABM_CrashTypSply_8_Other_type_crash 0x9: ABM_CrashTypSply_9_Reserved |  | PhCnCHCANFD |  |  |  |  | 150 | 20 | 160 |  | -1 | -1 | [5 empty] | 4 | 18 | [6 empty] | 0 | [5 empty] | SDMCCfg | 碰撞类型补充
一致 | 33411276 | isABM_RRSecRowSeatBltSt | Agreed | Requirement |  |  |  |  | Software |  |  | [ITEM:33223364] - Requirement_SH_A_P20_Release | Review |  |  | FrTrABM_PassiveSecSeat | ABM_PassiveSecSeat |  | 0x345 | Standard |  |  | SDMCCfg |  | ABM_PassiveSecSeat | PduTrABM_PassiveSecSeat |  | TxSPG_CHCANFDConnector_Ctrl | --- (Cyclic Timing) | 100 | 0 | [6 empty] | ISTrisABM_RRSecRowSeatBltSt_0 : isABM_RRSecRowSeatBltSt (CAN Signal Transmission) |  |  |  |  | Pending | Motorola (Big Endian) |  |  |  | 0x0: ABM_RRSecRowSeatBltSt_0_Initial 0x1: ABM_RRSecRowSeatBltSt_1_Untied 0x2: ABM_RRSecRowSeatBltSt_2_Tied 0x3: ABM_RRSecRowSeatBltSt_3_Invalid |  | PhCnCHCANFD |  |  |  |  | 37 | 32 | 256 |  | -1 | -1 | [5 empty] | 2 | 4 | [6 empty] | 0 | [5 empty] | SDMCCfg | 二排右安全带状态
一致 | 33411277 | isABM_RMSecRowSeatBltSt | Agreed | Requirement |  |  |  |  | Software |  |  | [ITEM:33223364] - Requirement_SH_A_P20_Release | Review |  |  | FrTrABM_PassiveSecSeat | ABM_PassiveSecSeat |  | 0x345 | Standard |  |  | SDMCCfg |  | ABM_PassiveSecSeat | PduTrABM_PassiveSecSeat |  | TxSPG_CHCANFDConnector_Ctrl | --- (Cyclic Timing) | 100 | 0 | [6 empty] | ISTrisABM_RMSecRowSeatBltSt_0 : isABM_RMSecRowSeatBltSt (CAN Signal Transmission) |  |  |  |  | Pending | Motorola (Big Endian) |  |  |  | 0x0: ABM_RMSecRowSeatBltSt_0_Initial 0x1: ABM_RMSecRowSeatBltSt_1_Untied 0x2: ABM_RMSecRowSeatBltSt_2_Tied 0x3: ABM_RMSecRowSeatBltSt_3_Invalid |  | PhCnCHCANFD |  |  |  |  | 39 | 32 | 256 |  | -1 | -1 | [5 empty] | 2 | 4 | [6 empty] | 0 | [5 empty] | SDMCCfg | 二排中安全带状态
一致 | 33411278 | isABM_RMSecRowSeatOccptSt | Agreed | Requirement |  |  |  |  | Software |  |  | [ITEM:33223364] - Requirement_SH_A_P20_Release | Review |  |  | FrTrABM_PassiveSecSeat | ABM_PassiveSecSeat |  | 0x345 | Standard |  |  | SDMCCfg |  | ABM_PassiveSecSeat | PduTrABM_PassiveSecSeat |  | TxSPG_CHCANFDConnector_Ctrl | --- (Cyclic Timing) | 100 | 0 | [6 empty] | ISTrisABM_RMSecRowSeatOccptSt_0 : isABM_RMSecRowSeatOccptSt (CAN Signal Transmission) |  |  |  |  | Pending | Motorola (Big Endian) |  |  |  | 0x0: ABM_RMSecRowSeatOccptSt_0_Initial 0x1: ABM_RMSecRowSeatOccptSt_1_Free 0x2: ABM_RMSecRowSeatOccptSt_2_Occupied 0x3: ABM_RMSecRowSeatOccptSt_3_Invalid |  | PhCnCHCANFD |  |  |  |  | 41 | 32 | 256 |  | -1 | -1 | [5 empty] | 2 | 5 | [6 empty] | 0 | [5 empty] | SDMCCfg | 二排中占位状态
一致 | 33411279 | isABM_RLSecRowSeatOccptSt | Agreed | Requirement |  |  |  |  | Software |  |  | [ITEM:33223364] - Requirement_SH_A_P20_Release | Review |  |  | FrTrABM_PassiveSecSeat | ABM_PassiveSecSeat |  | 0x345 | Standard |  |  | SDMCCfg |  | ABM_PassiveSecSeat | PduTrABM_PassiveSecSeat |  | TxSPG_CHCANFDConnector_Ctrl | --- (Cyclic Timing) | 100 | 0 | [6 empty] | ISTrisABM_RLSecRowSeatOccptSt_0 : isABM_RLSecRowSeatOccptSt (CAN Signal Transmission) |  |  |  |  | Pending | Motorola (Big Endian) |  |  |  | 0x0: ABM_RLSecRowSeatOccptSt_0_Initial 0x1: ABM_RLSecRowSeatOccptSt_1_Free 0x2: ABM_RLSecRowSeatOccptSt_2_Occupied 0x3: ABM_RLSecRowSeatOccptSt_3_Invalid |  | PhCnCHCANFD |  |  |  |  | 43 | 32 | 256 |  | -1 | -1 | [5 empty] | 2 | 5 | [6 empty] | 0 | [5 empty] | SDMCCfg | 二排左占位状态
一致 | 33411280 | isABM_PassSeatOccptSt | Agreed | Requirement |  |  |  |  | Software |  |  | [ITEM:33223364] - Requirement_SH_A_P20_Release | Review |  |  | FrTrABM_PassiveSecSeat | ABM_PassiveSecSeat |  | 0x345 | Standard |  |  | SDMCCfg |  | ABM_PassiveSecSeat | PduTrABM_PassiveSecSeat |  | TxSPG_CHCANFDConnector_Ctrl | --- (Cyclic Timing) | 100 | 0 | [6 empty] | ISTrisABM_PassSeatOccptSt_0 : isABM_PassSeatOccptSt (CAN Signal Transmission) |  |  |  |  | Pending | Motorola (Big Endian) |  |  |  | 0x0: ABM_PassSeatOccptSt_0_Initial 0x1: ABM_PassSeatOccptSt_1_Free 0x2: ABM_PassSeatOccptSt_2_Occupied 0x3: ABM_PassSeatOccptSt_3_Invalid |  | PhCnCHCANFD |  |  |  |  | 45 | 32 | 256 |  | -1 | -1 | [5 empty] | 2 | 5 | [6 empty] | 0 | [5 empty] | SDMCCfg | 副驾占位状态
一致 | 33411281 | isABM_PassSeatBltSt | Agreed | Requirement |  |  |  |  | Software |  |  | [ITEM:33223364] - Requirement_SH_A_P20_Release | Review |  |  | FrTrABM_PassiveSecSeat | ABM_PassiveSecSeat |  | 0x345 | Standard |  |  | SDMCCfg |  | ABM_PassiveSecSeat | PduTrABM_PassiveSecSeat |  | TxSPG_CHCANFDConnector_Ctrl | --- (Cyclic Timing) | 100 | 0 | [6 empty] | ISTrisABM_PassSeatBltSt_0 : isABM_PassSeatBltSt (CAN Signal Transmission) |  |  |  |  | Pending | Motorola (Big Endian) |  |  |  | 0x0: ABM_PassSeatBltSt_0_Initial 0x1: ABM_PassSeatBltSt_1_Untied 0x2: ABM_PassSeatBltSt_2_Tied 0x3: ABM_PassSeatBltSt_3_Invalid |  | PhCnCHCANFD |  |  |  |  | 51 | 32 | 256 |  | -1 | -1 | [5 empty] | 2 | 6 | [6 empty] | 0 | [5 empty] | SDMCCfg | 副驾安全带状态
一致 | 33411282 | isABM_RLSecRowSeatBltSt | Agreed | Requirement |  |  |  |  | Software |  |  | [ITEM:33223364] - Requirement_SH_A_P20_Release | Review |  |  | FrTrABM_PassiveSecSeat | ABM_PassiveSecSeat |  | 0x345 | Standard |  |  | SDMCCfg |  | ABM_PassiveSecSeat | PduTrABM_PassiveSecSeat |  | TxSPG_CHCANFDConnector_Ctrl | --- (Cyclic Timing) | 100 | 0 | [6 empty] | ISTrisABM_RLSecRowSeatBltSt_0 : isABM_RLSecRowSeatBltSt (CAN Signal Transmission) |  |  |  |  | Pending | Motorola (Big Endian) |  |  |  | 0x0: ABM_RLSecRowSeatBltSt_0_Initial 0x1: ABM_RLSecRowSeatBltSt_1_Untied 0x2: ABM_RLSecRowSeatBltSt_2_Tied 0x3: ABM_RLSecRowSeatBltSt_3_Invalid |  | PhCnCHCANFD |  |  |  |  | 53 | 32 | 256 |  | -1 | -1 | [5 empty] | 2 | 6 | [6 empty] | 0 | [5 empty] | SDMCCfg | 二排左安全带状态
一致 | 33411283 | isABM_RRSecRowSeatOccptSt | Agreed | Requirement |  |  |  |  | Software |  |  | [ITEM:33223364] - Requirement_SH_A_P20_Release | Review |  |  | FrTrABM_PassiveSecSeat | ABM_PassiveSecSeat |  | 0x345 | Standard |  |  | SDMCCfg |  | ABM_PassiveSecSeat | PduTrABM_PassiveSecSeat |  | TxSPG_CHCANFDConnector_Ctrl | --- (Cyclic Timing) | 100 | 0 | [6 empty] | ISTrisABM_RRSecRowSeatOccptSt_0 : isABM_RRSecRowSeatOccptSt (CAN Signal Transmission) |  |  |  |  | Pending | Motorola (Big Endian) |  |  |  | 0x0: ABM_RRSecRowSeatOccptSt_0_Initial 0x1: ABM_RRSecRowSeatOccptSt_1_Free 0x2: ABM_RRSecRowSeatOccptSt_2_Occupied 0x3: ABM_RRSecRowSeatOccptSt_3_Invalid |  | PhCnCHCANFD |  |  |  |  | 55 | 32 | 256 |  | -1 | -1 | [5 empty] | 2 | 6 | [6 empty] | 0 | [5 empty] | SDMCCfg | 二排右占位状态
一致 | 33411284 | isABM_SourceNodeIdentifier | Agreed | Requirement |  |  |  |  | Software |  |  | [ITEM:33223364] - Requirement_SH_A_P20_Release | Review |  |  | FrTrNM_Autosar_ABM | NM_Autosar_ABM |  | 0x405 | Standard |  |  | SDMCCfg |  | NM_Autosar_ABM | PduTrNM_Autosar_ABM |  |  |  | Event | 0 | [6 empty] | ISTrisABM_SourceNodeIdentifier_0 : isABM_SourceNodeIdentifier (CAN Signal Transmission) |  |  |  |  | Triggered | Motorola (Big Endian) | [5 empty] | PhCnCHCANFD |  |  |  |  | 7 | 8 | 64 | [8 empty] | 8 | 0 | 0 | 1 |  |  | 0 | 255 | 0 | [5 empty] | SDMCCfg | 源节点ID
一致 | 33411285 | isABM_RepeatMessageRequestBit | Agreed | Requirement |  |  |  |  | Software |  |  | [ITEM:33223364] - Requirement_SH_A_P20_Release | Review |  |  | FrTrNM_Autosar_ABM | NM_Autosar_ABM |  | 0x405 | Standard |  |  | SDMCCfg |  | NM_Autosar_ABM | PduTrNM_Autosar_ABM |  |  |  | Event | 0 | [6 empty] | ISTrisABM_RepeatMessageRequestBit_0 : isABM_RepeatMessageRequestBit (CAN Signal Transmission) |  |  |  |  | Triggered | Motorola (Big Endian) |  |  |  | 0x0: ABM_RepeatMessageRequestBit_0_该报文发送节点未请求其他节点进入重复报文状态 0x1: ABM_RepeatMessageRequestBit_1_该报文发送节点请求其他节点进入重复报文状态 |  | PhCnCHCANFD |  |  |  |  | 8 | 8 | 64 | [8 empty] | 1 | 1 | [6 empty] | 0 | [5 empty] | SDMCCfg | 重复报文请求位
一致 | 33411286 | isABM_ActiveWakeupBit | Agreed | Requirement |  |  |  |  | Software |  |  | [ITEM:33223364] - Requirement_SH_A_P20_Release | Review |  |  | FrTrNM_Autosar_ABM | NM_Autosar_ABM |  | 0x405 | Standard |  |  | SDMCCfg |  | NM_Autosar_ABM | PduTrNM_Autosar_ABM |  |  |  | Event | 0 | [6 empty] | ISTrisABM_ActiveWakeupBit_0 : isABM_ActiveWakeupBit (CAN Signal Transmission) |  |  |  |  | Triggered | Motorola (Big Endian) |  |  |  | 0x0: ABM_ActiveWakeupBit_0_该报文发送节点未主动唤醒网络（被其它节点唤醒） 0x1: ABM_ActiveWakeupBit_1_该报文发送节点主动唤醒网络 |  | PhCnCHCANFD |  |  |  |  | 12 | 8 | 64 | [8 empty] | 1 | 1 | [6 empty] | 0 | [5 empty] | SDMCCfg | 主动唤醒标志位
一致 | 33411287 | isABM_RepeatSts | Agreed | Requirement |  |  |  |  | Software |  |  | [ITEM:33223364] - Requirement_SH_A_P20_Release | Review |  |  | FrTrNM_Autosar_ABM | NM_Autosar_ABM |  | 0x405 | Standard |  |  | SDMCCfg |  | NM_Autosar_ABM | PduTrNM_Autosar_ABM |  |  |  | Event | 0 | [6 empty] | ISTrisABM_RepeatSts_0 : isABM_RepeatSts (CAN Signal Transmission) |  |  |  |  | Triggered | Motorola (Big Endian) |  |  |  | 0x0: ABM_RepeatSts_0_节点不在重复报文状态 0x1: ABM_RepeatSts_1_节点处于重复报文状态 |  | PhCnCHCANFD |  |  |  |  | 16 | 8 | 64 | [8 empty] | 1 | 2 | [6 empty] | 0 | [5 empty] | SDMCCfg | 重复报文状态
一致 | 33411288 | isABM_NMReq_NM | Agreed | Requirement |  |  |  |  | Software |  |  | [ITEM:33223364] - Requirement_SH_A_P20_Release | Review |  |  | FrTrNM_Autosar_ABM | NM_Autosar_ABM |  | 0x405 | Standard |  |  | SDMCCfg |  | NM_Autosar_ABM | PduTrNM_Autosar_ABM |  |  |  | Event | 0 | [6 empty] | ISTrisABM_NMReq_NM_0 : isABM_NMReq_NM (CAN Signal Transmission) |  |  |  |  | Triggered | Motorola (Big Endian) |  |  |  | 0x0: ABM_NMReq_NM_0_Inactive 0x1: ABM_NMReq_NM_1_Active |  | PhCnCHCANFD |  |  |  |  | 21 | 8 | 64 | [8 empty] | 1 | 2 | [6 empty] | 0 | [5 empty] | SDMCCfg | 因被NM报文唤醒请求网络
一致 | 33411289 | isABM_NMReq_Diag | Agreed | Requirement |  |  |  |  | Software |  |  | [ITEM:33223364] - Requirement_SH_A_P20_Release | Review |  |  | FrTrNM_Autosar_ABM | NM_Autosar_ABM |  | 0x405 | Standard |  |  | SDMCCfg |  | NM_Autosar_ABM | PduTrNM_Autosar_ABM |  |  |  | Event | 0 | [6 empty] | ISTrisABM_NMReq_Diag_0 : isABM_NMReq_Diag (CAN Signal Transmission) |  |  |  |  | Triggered | Motorola (Big Endian) |  |  |  | 0x0: ABM_NMReq_Diag_0_Inactive 0x1: ABM_NMReq_Diag_1_Active |  | PhCnCHCANFD |  |  |  |  | 22 | 8 | 64 | [8 empty] | 1 | 2 | [6 empty] | 0 | [5 empty] | SDMCCfg | 因诊断请求网络
一致 | 33411290 | isABM_NMReq_Poweron | Agreed | Requirement |  |  |  |  | Software |  |  | [ITEM:33223364] - Requirement_SH_A_P20_Release | Review |  |  | FrTrNM_Autosar_ABM | NM_Autosar_ABM |  | 0x405 | Standard |  |  | SDMCCfg |  | NM_Autosar_ABM | PduTrNM_Autosar_ABM |  |  |  | Event | 0 | [6 empty] | ISTrisABM_NMReq_Poweron_0 : isABM_NMReq_Poweron (CAN Signal Transmission) |  |  |  |  | Triggered | Motorola (Big Endian) |  |  |  | 0x0: ABM_NMReq_Poweron_0_Inactive 0x1: ABM_NMReq_Poweron_1_Active |  | PhCnCHCANFD |  |  |  |  | 23 | 8 | 64 | [8 empty] | 1 | 2 | [6 empty] | 0 | [5 empty] | SDMCCfg | 因唤醒硬线ON请求网络
一致 | 33411291 | isABM_FirstWakeupReason | Agreed | Requirement |  |  |  |  | Software |  |  | [ITEM:33223364] - Requirement_SH_A_P20_Release | Review |  |  | FrTrNM_Autosar_ABM | NM_Autosar_ABM |  | 0x405 | Standard |  |  | SDMCCfg |  | NM_Autosar_ABM | PduTrNM_Autosar_ABM |  |  |  | Event | 0 | [6 empty] | ISTrisABM_FirstWakeupReason_0 : isABM_FirstWakeupReason (CAN Signal Transmission) |  |  |  |  | Pending | Motorola (Big Endian) |  |  |  | 0x0: ABM_FirstWakeupReason_0_Initial 0x1: ABM_FirstWakeupReason_1_唤醒硬线ON 0x2: ABM_FirstWakeupReason_2_NM报文 0x3F: ABM_FirstWakeupReason_63_Invalid |  | PhCnCHCANFD |  |  |  |  | 53 | 8 | 64 | [8 empty] | 6 | 6 | [6 empty] | 0 | [5 empty] | SDMCCfg | ABM首次唤醒原因
一致 | 33411292 | isABM_TotalFaultNum | Agreed | Requirement |  |  |  |  | Software |  |  | [ITEM:33223364] - Requirement_SH_A_P20_Release | Review |  |  | FrTrABM_Fault | ABM_Fault |  | 0x595 | Standard |  |  | SDMCCfg |  | ABM_Fault | PduTrABM_Fault |  | TxSPG_CHCANFDConnector_Ctrl | --- (Cyclic Timing) | 500 | 0 | [6 empty] | ISTrisABM_TotalFaultNum_0 : isABM_TotalFaultNum (CAN Signal Transmission) |  |  |  |  | Pending | Motorola (Big Endian) | [5 empty] | PhCnCHCANFD |  |  |  |  | 7 | 32 | 256 |  | -1 | -1 | [5 empty] | 8 | 0 | 0 | 1 |  |  | 0 | 255 | 0 | [5 empty] | SDMCCfg | 当前故障总数
一致 | 33411293 | isABM_FrameIndex | Agreed | Requirement |  |  |  |  | Software |  |  | [ITEM:33223364] - Requirement_SH_A_P20_Release | Review |  |  | FrTrABM_Fault | ABM_Fault |  | 0x595 | Standard |  |  | SDMCCfg |  | ABM_Fault | PduTrABM_Fault |  | TxSPG_CHCANFDConnector_Ctrl | --- (Cyclic Timing) | 500 | 0 | [6 empty] | ISTrisABM_FrameIndex_0 : isABM_FrameIndex (CAN Signal Transmission) |  |  |  |  | Pending | Motorola (Big Endian) | [5 empty] | PhCnCHCANFD |  |  |  |  | 12 | 32 | 256 |  | -1 | -1 | [5 empty] | 5 | 1 | 0 | 1 |  |  | 0 | 31 | 0 | [5 empty] | SDMCCfg | 帧序号
一致 | 33411294 | isABM_SupplierNum | Agreed | Requirement |  |  |  |  | Software |  |  | [ITEM:33223364] - Requirement_SH_A_P20_Release | Review |  |  | FrTrABM_Fault | ABM_Fault |  | 0x595 | Standard |  |  | SDMCCfg |  | ABM_Fault | PduTrABM_Fault |  | TxSPG_CHCANFDConnector_Ctrl | --- (Cyclic Timing) | 500 | 0 | [6 empty] | ISTrisABM_SupplierNum_0 : isABM_SupplierNum (CAN Signal Transmission) |  |  |  |  | Pending | Motorola (Big Endian) | [5 empty] | PhCnCHCANFD |  |  |  |  | 15 | 32 | 256 |  | -1 | -1 | [5 empty] | 3 | 1 | 0 | 1 |  |  | 0 | 7 | 0 | [5 empty] | SDMCCfg | 供应商代码
一致 | 33411295 | isABM_FaultNum1 | Agreed | Requirement |  |  |  |  | Software |  |  | [ITEM:33223364] - Requirement_SH_A_P20_Release | Review |  |  | FrTrABM_Fault | ABM_Fault |  | 0x595 | Standard |  |  | SDMCCfg |  | ABM_Fault | PduTrABM_Fault |  | TxSPG_CHCANFDConnector_Ctrl | --- (Cyclic Timing) | 500 | 0 | [6 empty] | ISTrisABM_FaultNum1_0 : isABM_FaultNum1 (CAN Signal Transmission) |  |  |  |  | Pending | Motorola (Big Endian) | [5 empty] | PhCnCHCANFD |  |  |  |  | 23 | 32 | 256 |  | -1 | -1 | [5 empty] | 12 | 2 | 0 | 1 |  |  | 0 | 4095 | 0 | [5 empty] | SDMCCfg | 故障列表1
一致 | 33411296 | isABM_FaultNum2 | Agreed | Requirement |  |  |  |  | Software |  |  | [ITEM:33223364] - Requirement_SH_A_P20_Release | Review |  |  | FrTrABM_Fault | ABM_Fault |  | 0x595 | Standard |  |  | SDMCCfg |  | ABM_Fault | PduTrABM_Fault |  | TxSPG_CHCANFDConnector_Ctrl | --- (Cyclic Timing) | 500 | 0 | [6 empty] | ISTrisABM_FaultNum2_0 : isABM_FaultNum2 (CAN Signal Transmission) |  |  |  |  | Pending | Motorola (Big Endian) | [5 empty] | PhCnCHCANFD |  |  |  |  | 27 | 32 | 256 |  | -1 | -1 | [5 empty] | 12 | 3 | 0 | 1 |  |  | 0 | 4095 | 0 | [5 empty] | SDMCCfg | 故障列表2
一致 | 33411297 | isABM_FaultNum3 | Agreed | Requirement |  |  |  |  | Software |  |  | [ITEM:33223364] - Requirement_SH_A_P20_Release | Review |  |  | FrTrABM_Fault | ABM_Fault |  | 0x595 | Standard |  |  | SDMCCfg |  | ABM_Fault | PduTrABM_Fault |  | TxSPG_CHCANFDConnector_Ctrl | --- (Cyclic Timing) | 500 | 0 | [6 empty] | ISTrisABM_FaultNum3_0 : isABM_FaultNum3 (CAN Signal Transmission) |  |  |  |  | Pending | Motorola (Big Endian) | [5 empty] | PhCnCHCANFD |  |  |  |  | 47 | 32 | 256 |  | -1 | -1 | [5 empty] | 12 | 5 | 0 | 1 |  |  | 0 | 4095 | 0 | [5 empty] | SDMCCfg | 故障列表3
一致 | 33411298 | isABM_FaultNum4 | Agreed | Requirement |  |  |  |  | Software |  |  | [ITEM:33223364] - Requirement_SH_A_P20_Release | Review |  |  | FrTrABM_Fault | ABM_Fault |  | 0x595 | Standard |  |  | SDMCCfg |  | ABM_Fault | PduTrABM_Fault |  | TxSPG_CHCANFDConnector_Ctrl | --- (Cyclic Timing) | 500 | 0 | [6 empty] | ISTrisABM_FaultNum4_0 : isABM_FaultNum4 (CAN Signal Transmission) |  |  |  |  | Pending | Motorola (Big Endian) | [5 empty] | PhCnCHCANFD |  |  |  |  | 51 | 32 | 256 |  | -1 | -1 | [5 empty] | 12 | 6 | 0 | 1 |  |  | 0 | 4095 | 0 | [5 empty] | SDMCCfg | 故障列表4
一致 | 33411299 | isABM_FaultNum5 | Agreed | Requirement |  |  |  |  | Software |  |  | [ITEM:33223364] - Requirement_SH_A_P20_Release | Review |  |  | FrTrABM_Fault | ABM_Fault |  | 0x595 | Standard |  |  | SDMCCfg |  | ABM_Fault | PduTrABM_Fault |  | TxSPG_CHCANFDConnector_Ctrl | --- (Cyclic Timing) | 500 | 0 | [6 empty] | ISTrisABM_FaultNum5_0 : isABM_FaultNum5 (CAN Signal Transmission) |  |  |  |  | Pending | Motorola (Big Endian) | [5 empty] | PhCnCHCANFD |  |  |  |  | 71 | 32 | 256 |  | -1 | -1 | [5 empty] | 12 | 8 | 0 | 1 |  |  | 0 | 4095 | 0 | [5 empty] | SDMCCfg | 故障列表5
一致 | 33411300 | isABM_FaultNum6 | Agreed | Requirement |  |  |  |  | Software |  |  | [ITEM:33223364] - Requirement_SH_A_P20_Release | Review |  |  | FrTrABM_Fault | ABM_Fault |  | 0x595 | Standard |  |  | SDMCCfg |  | ABM_Fault | PduTrABM_Fault |  | TxSPG_CHCANFDConnector_Ctrl | --- (Cyclic Timing) | 500 | 0 | [6 empty] | ISTrisABM_FaultNum6_0 : isABM_FaultNum6 (CAN Signal Transmission) |  |  |  |  | Pending | Motorola (Big Endian) | [5 empty] | PhCnCHCANFD |  |  |  |  | 75 | 32 | 256 |  | -1 | -1 | [5 empty] | 12 | 9 | 0 | 1 |  |  | 0 | 4095 | 0 | [5 empty] | SDMCCfg | 故障列表6
一致 | 33411301 | isABM_FaultNum7 | Agreed | Requirement |  |  |  |  | Software |  |  | [ITEM:33223364] - Requirement_SH_A_P20_Release | Review |  |  | FrTrABM_Fault | ABM_Fault |  | 0x595 | Standard |  |  | SDMCCfg |  | ABM_Fault | PduTrABM_Fault |  | TxSPG_CHCANFDConnector_Ctrl | --- (Cyclic Timing) | 500 | 0 | [6 empty] | ISTrisABM_FaultNum7_0 : isABM_FaultNum7 (CAN Signal Transmission) |  |  |  |  | Pending | Motorola (Big Endian) | [5 empty] | PhCnCHCANFD |  |  |  |  | 95 | 32 | 256 |  | -1 | -1 | [5 empty] | 12 | 11 | 0 | 1 |  |  | 0 | 4095 | 0 | [5 empty] | SDMCCfg | 故障列表7
一致 | 33411302 | isABM_FaultNum8 | Agreed | Requirement |  |  |  |  | Software |  |  | [ITEM:33223364] - Requirement_SH_A_P20_Release | Review |  |  | FrTrABM_Fault | ABM_Fault |  | 0x595 | Standard |  |  | SDMCCfg |  | ABM_Fault | PduTrABM_Fault |  | TxSPG_CHCANFDConnector_Ctrl | --- (Cyclic Timing) | 500 | 0 | [6 empty] | ISTrisABM_FaultNum8_0 : isABM_FaultNum8 (CAN Signal Transmission) |  |  |  |  | Pending | Motorola (Big Endian) | [5 empty] | PhCnCHCANFD |  |  |  |  | 99 | 32 | 256 |  | -1 | -1 | [5 empty] | 12 | 12 | 0 | 1 |  |  | 0 | 4095 | 0 | [5 empty] | SDMCCfg | 故障列表8
一致 | 33411303 | isABM_FaultNum9 | Agreed | Requirement |  |  |  |  | Software |  |  | [ITEM:33223364] - Requirement_SH_A_P20_Release | Review |  |  | FrTrABM_Fault | ABM_Fault |  | 0x595 | Standard |  |  | SDMCCfg |  | ABM_Fault | PduTrABM_Fault |  | TxSPG_CHCANFDConnector_Ctrl | --- (Cyclic Timing) | 500 | 0 | [6 empty] | ISTrisABM_FaultNum9_0 : isABM_FaultNum9 (CAN Signal Transmission) |  |  |  |  | Pending | Motorola (Big Endian) | [5 empty] | PhCnCHCANFD |  |  |  |  | 119 | 32 | 256 |  | -1 | -1 | [5 empty] | 12 | 14 | 0 | 1 |  |  | 0 | 4095 | 0 | [5 empty] | SDMCCfg | 故障列表9
一致 | 33411304 | isABM_FaultNum10 | Agreed | Requirement |  |  |  |  | Software |  |  | [ITEM:33223364] - Requirement_SH_A_P20_Release | Review |  |  | FrTrABM_Fault | ABM_Fault |  | 0x595 | Standard |  |  | SDMCCfg |  | ABM_Fault | PduTrABM_Fault |  | TxSPG_CHCANFDConnector_Ctrl | --- (Cyclic Timing) | 500 | 0 | [6 empty] | ISTrisABM_FaultNum10_0 : isABM_FaultNum10 (CAN Signal Transmission) |  |  |  |  | Pending | Motorola (Big Endian) | [5 empty] | PhCnCHCANFD |  |  |  |  | 123 | 32 | 256 |  | -1 | -1 | [5 empty] | 12 | 15 | 0 | 1 |  |  | 0 | 4095 | 0 | [5 empty] | SDMCCfg | 故障列表10
一致 | 33411305 | isABM_FaultNum11 | Agreed | Requirement |  |  |  |  | Software |  |  | [ITEM:33223364] - Requirement_SH_A_P20_Release | Review |  |  | FrTrABM_Fault | ABM_Fault |  | 0x595 | Standard |  |  | SDMCCfg |  | ABM_Fault | PduTrABM_Fault |  | TxSPG_CHCANFDConnector_Ctrl | --- (Cyclic Timing) | 500 | 0 | [6 empty] | ISTrisABM_FaultNum11_0 : isABM_FaultNum11 (CAN Signal Transmission) |  |  |  |  | Pending | Motorola (Big Endian) | [5 empty] | PhCnCHCANFD |  |  |  |  | 143 | 32 | 256 |  | -1 | -1 | [5 empty] | 12 | 17 | 0 | 1 |  |  | 0 | 4095 | 0 | [5 empty] | SDMCCfg | 故障列表11
一致 | 33411306 | isABM_FaultNum12 | Agreed | Requirement |  |  |  |  | Software |  |  | [ITEM:33223364] - Requirement_SH_A_P20_Release | Review |  |  | FrTrABM_Fault | ABM_Fault |  | 0x595 | Standard |  |  | SDMCCfg |  | ABM_Fault | PduTrABM_Fault |  | TxSPG_CHCANFDConnector_Ctrl | --- (Cyclic Timing) | 500 | 0 | [6 empty] | ISTrisABM_FaultNum12_0 : isABM_FaultNum12 (CAN Signal Transmission) |  |  |  |  | Pending | Motorola (Big Endian) | [5 empty] | PhCnCHCANFD |  |  |  |  | 147 | 32 | 256 |  | -1 | -1 | [5 empty] | 12 | 18 | 0 | 1 |  |  | 0 | 4095 | 0 | [5 empty] | SDMCCfg | 故障列表12
一致 | 33411307 | isABM_FaultNum13 | Agreed | Requirement |  |  |  |  | Software |  |  | [ITEM:33223364] - Requirement_SH_A_P20_Release | Review |  |  | FrTrABM_Fault | ABM_Fault |  | 0x595 | Standard |  |  | SDMCCfg |  | ABM_Fault | PduTrABM_Fault |  | TxSPG_CHCANFDConnector_Ctrl | --- (Cyclic Timing) | 500 | 0 | [6 empty] | ISTrisABM_FaultNum13_0 : isABM_FaultNum13 (CAN Signal Transmission) |  |  |  |  | Pending | Motorola (Big Endian) | [5 empty] | PhCnCHCANFD |  |  |  |  | 167 | 32 | 256 |  | -1 | -1 | [5 empty] | 12 | 20 | 0 | 1 |  |  | 0 | 4095 | 0 | [5 empty] | SDMCCfg | 故障列表13
一致 | 33411308 | isABM_FaultNum14 | Agreed | Requirement |  |  |  |  | Software |  |  | [ITEM:33223364] - Requirement_SH_A_P20_Release | Review |  |  | FrTrABM_Fault | ABM_Fault |  | 0x595 | Standard |  |  | SDMCCfg |  | ABM_Fault | PduTrABM_Fault |  | TxSPG_CHCANFDConnector_Ctrl | --- (Cyclic Timing) | 500 | 0 | [6 empty] | ISTrisABM_FaultNum14_0 : isABM_FaultNum14 (CAN Signal Transmission) |  |  |  |  | Pending | Motorola (Big Endian) | [5 empty] | PhCnCHCANFD |  |  |  |  | 171 | 32 | 256 |  | -1 | -1 | [5 empty] | 12 | 21 | 0 | 1 |  |  | 0 | 4095 | 0 | [5 empty] | SDMCCfg | 故障列表14
一致 | 33411309 | isABM_FaultNum15 | Agreed | Requirement |  |  |  |  | Software |  |  | [ITEM:33223364] - Requirement_SH_A_P20_Release | Review |  |  | FrTrABM_Fault | ABM_Fault |  | 0x595 | Standard |  |  | SDMCCfg |  | ABM_Fault | PduTrABM_Fault |  | TxSPG_CHCANFDConnector_Ctrl | --- (Cyclic Timing) | 500 | 0 | [6 empty] | ISTrisABM_FaultNum15_0 : isABM_FaultNum15 (CAN Signal Transmission) |  |  |  |  | Pending | Motorola (Big Endian) | [5 empty] | PhCnCHCANFD |  |  |  |  | 191 | 32 | 256 |  | -1 | -1 | [5 empty] | 12 | 23 | 0 | 1 |  |  | 0 | 4095 | 0 | [5 empty] | SDMCCfg | 故障列表15
一致 | 33411310 | isABM_FaultNum16 | Agreed | Requirement |  |  |  |  | Software |  |  | [ITEM:33223364] - Requirement_SH_A_P20_Release | Review |  |  | FrTrABM_Fault | ABM_Fault |  | 0x595 | Standard |  |  | SDMCCfg |  | ABM_Fault | PduTrABM_Fault |  | TxSPG_CHCANFDConnector_Ctrl | --- (Cyclic Timing) | 500 | 0 | [6 empty] | ISTrisABM_FaultNum16_0 : isABM_FaultNum16 (CAN Signal Transmission) |  |  |  |  | Pending | Motorola (Big Endian) | [5 empty] | PhCnCHCANFD |  |  |  |  | 195 | 32 | 256 |  | -1 | -1 | [5 empty] | 12 | 24 | 0 | 1 |  |  | 0 | 4095 | 0 | [5 empty] | SDMCCfg | 故障列表16
一致 | 33411311 | isABM_FaultNum17 | Agreed | Requirement |  |  |  |  | Software |  |  | [ITEM:33223364] - Requirement_SH_A_P20_Release | Review |  |  | FrTrABM_Fault | ABM_Fault |  | 0x595 | Standard |  |  | SDMCCfg |  | ABM_Fault | PduTrABM_Fault |  | TxSPG_CHCANFDConnector_Ctrl | --- (Cyclic Timing) | 500 | 0 | [6 empty] | ISTrisABM_FaultNum17_0 : isABM_FaultNum17 (CAN Signal Transmission) |  |  |  |  | Pending | Motorola (Big Endian) | [5 empty] | PhCnCHCANFD |  |  |  |  | 215 | 32 | 256 |  | -1 | -1 | [5 empty] | 12 | 26 | 0 | 1 |  |  | 0 | 4095 | 0 | [5 empty] | SDMCCfg | 故障列表17
一致 | 33411312 | isABM_FaultNum18 | Agreed | Requirement |  |  |  |  | Software |  |  | [ITEM:33223364] - Requirement_SH_A_P20_Release | Review |  |  | FrTrABM_Fault | ABM_Fault |  | 0x595 | Standard |  |  | SDMCCfg |  | ABM_Fault | PduTrABM_Fault |  | TxSPG_CHCANFDConnector_Ctrl | --- (Cyclic Timing) | 500 | 0 | [6 empty] | ISTrisABM_FaultNum18_0 : isABM_FaultNum18 (CAN Signal Transmission) |  |  |  |  | Pending | Motorola (Big Endian) | [5 empty] | PhCnCHCANFD |  |  |  |  | 219 | 32 | 256 |  | -1 | -1 | [5 empty] | 12 | 27 | 0 | 1 |  |  | 0 | 4095 | 0 | [5 empty] | SDMCCfg | 故障列表18
一致 | 33411313 | isABM_FaultNum19 | Agreed | Requirement |  |  |  |  | Software |  |  | [ITEM:33223364] - Requirement_SH_A_P20_Release | Review |  |  | FrTrABM_Fault | ABM_Fault |  | 0x595 | Standard |  |  | SDMCCfg |  | ABM_Fault | PduTrABM_Fault |  | TxSPG_CHCANFDConnector_Ctrl | --- (Cyclic Timing) | 500 | 0 | [6 empty] | ISTrisABM_FaultNum19_0 : isABM_FaultNum19 (CAN Signal Transmission) |  |  |  |  | Pending | Motorola (Big Endian) | [5 empty] | PhCnCHCANFD |  |  |  |  | 239 | 32 | 256 |  | -1 | -1 | [5 empty] | 12 | 29 | 0 | 1 |  |  | 0 | 4095 | 0 | [5 empty] | SDMCCfg | 故障列表19
一致 | 33411314 | isABM_FaultNum20 | Agreed | Requirement |  |  |  |  | Software |  |  | [ITEM:33223364] - Requirement_SH_A_P20_Release | Review |  |  | FrTrABM_Fault | ABM_Fault |  | 0x595 | Standard |  |  | SDMCCfg |  | ABM_Fault | PduTrABM_Fault |  | TxSPG_CHCANFDConnector_Ctrl | --- (Cyclic Timing) | 500 | 0 | [6 empty] | ISTrisABM_FaultNum20_0 : isABM_FaultNum20 (CAN Signal Transmission) |  |  |  |  | Pending | Motorola (Big Endian) | [5 empty] | PhCnCHCANFD |  |  |  |  | 243 | 32 | 256 |  | -1 | -1 | [5 empty] | 12 | 30 | 0 | 1 |  |  | 0 | 4095 | 0 | [5 empty] | SDMCCfg | 故障列表20
新增 | 33411315 |  | Agreed | Requirement |  |  |  |  | Software |  |  | [ITEM:33223364] - Requirement_SH_A_P20_Release | Review |  |  | FrTrDiag_Resp_ABM | Diag_Resp_ABM |  | 0x7F9 | Standard |  |  | SDMCCfg |  |  | PduTrDiag_Resp_ABM |  |  |  |  | 0 | [24 empty] | 64
新增 | 33411316 |  | Agreed | Requirement |  |  |  |  | Software |  |  | [ITEM:33223364] - Requirement_SH_A_P20_Release | Review | [12 empty] | PduTrDCM_DIAGCAN_PhysResp_SDM |  |  |  |  | 0
删除行 | 33411220 |  | Not_Applicable | Requirement |  |  |  |  | Software |  |  | [ITEM:33223364] - Requirement_SH_A_P20_Release | Review | [12 empty] | PduTrDCM_DIAGCAN_FunReq
删除行 | 33411221 |  | Not_Applicable | Requirement |  |  |  |  | Software |  |  | [ITEM:33223364] - Requirement_SH_A_P20_Release | Review | [12 empty] | PduTrDCM_DIAGCAN_PhysReq_SDM
删除行 | 33411315 |  | Agreed | Requirement |  |  |  |  | Software |  |  | [ITEM:33223364] - Requirement_SH_A_P20_Release | Review |  |  | FrTrDiag_Resp_ABM | Diag_Resp_ABM |  | 0x7F9 | Standard |  |  | SDMCCfg |  |  | PduTrDiag_Resp_ABM |  |  |  |  | 0 | [24 empty] | 64
删除行 | 33411316 |  | Agreed | Requirement |  |  |  |  | Software |  |  | [ITEM:33223364] - Requirement_SH_A_P20_Release | Review | [12 empty] | PduTrDCM_DIAGCAN_PhysResp_SDM |  |  |  |  | 0

## ChoiceValues (hidden)
一致 | n/a | PM(Purchase/Logistic/Process/Production) | CANC
一致 | QM | System | CAND
一致 | QM(A) | Software | IMU
一致 | QM(B) | Hardware | DCS
一致 | QM(C) | Mechanical | ENS
一致 | QM(D) | Algorithm | Bootloader
一致 | ASIL_A(A) | Calibration | RSU
一致 | ASIL_A | Quality | Power
一致 | ASIL_A(B) | Functional Safety | CarConfig
一致 | ASIL_A(C) | Cyber Security | Loop Management
一致 | ASIL_A(D) | SW Test | Phase of Life
一致 | ASIL_B(B) | DV PV | Warning Lamp
一致 | ASIL_B |  | EDR
一致 | ASIL_B(C) |  | Safing
一致 | ASIL_B(D) |  | HW
一致 | ASIL_C(C) |  | MEC
一致 | ASIL_C |  | FUSA
一致 | ASIL_C(D) |  | Cyber
一致 | ASIL_D(D) |  | CAL
一致 | ASIL_D |  | Algo
一致 | TBD |  | NM
一致 |  |  | PADI
一致 |  |  | RDI
一致 |  |  | HIG
一致 |  |  | SBR
一致 |  |  | MCAL
一致 |  |  | FaultMonitor
一致 |  |  | Sensing
一致 |  |  | Others
一致 |  |  | TBD

## summary report
文件(新)：84269_SAIC_SH_A_SC3_2SE - SHR_OCR_SAIC_SH_A_C2-20250320_zs1_SHA_EP_SDM_V01 对比 文件(旧)：84269_SAIC_SH_A_SC3_2SE - SHR_OCR_SAIC_SH_A_C2-20250320_zs1_SHA_EP_SDM_V01 (1)
sheet 【Export】 相比 sheet 【Export】
一致行数 | 67
差异行数 | 51
新增行数 | 8
删除行数 | 4
sheet 【ChoiceValues】 相比 sheet 【ChoiceValues】
一致行数 | 67
差异行数 | 51