## Node_TxCANSTr_ARXML_PhCnPTCANFD
变更点 | ID | CAN Frame Triggering | CAN Frame(报文名称) | Frame Type（报文类型） | Frame ID(报文标识符) | Frame Addressing | Msg Length[Byte](报文长度) | Frame Description | Frame Senders | Msg Receiver | SignalIPDU Short Name | PDU Triggering | PDU Length(bit) | PDU Byte Order | PDU Start Position | PDU Update Bit | Contained IPDU Timeout | PDU Long Header ID | PDU Short Header ID | PDU Group | PDUCyclicTiming | PDUCyclicTiming_Time Period | PDUCyclicTiming_Time Offset | PDUEventTiming | PDUEventTiming_Repetition Period | PDUEventTiming_Number of Repetitions | Container-I-PDU | Container Timeout | Secured-I-PDU | Multiplexed-I-PDU | SignalTriggering | Signal Name(信号名称） | Signal Date Type（数据类型） | SignalGroup | Signal Length(bit) | Signal Description（信号描述） | System Signal | System Signal Description | Signal Long Name | Signal Type(Transfer Property) | Signals Byte Order | Signal Start Bit（起始位） | Signal Start Byte（起始字节） | Signals Offset | Signals Factor | Signal Min(phys)（物理最小值） | Signal Max(phys)（物理最大值） | Signal Min(Hex)（总线最小值） | Signal Max(Hex)（总线最大值） | Initial Value (Hex)(总线初始值） | Initial Value (Phys)(物理初始值） | Invalid Value(Hex) (无效值) | Inactive Value (Hex)（非使能值） | Signal Error Value | Signal Substitution Value | Signals Units | Signal_Value_Description (Internal to Physical) | Signal Receiver | Signal Sender | Sub-Net | Vehicle Type | Veoneer Comment | Revision Version | Status
一致 |  | FrTrSDM_PTCANFD_FrP00 | SDM_PTCANFD_FrP00 |  | 0x163 | Standard | 64 |  | SDMCCfg |  | SDM_020ms_PDU00 | PduTrSDM_020ms_PDU00 | 64 | Intel (Little Endian) | 0 | -1 | 20 |  | 0x20700 | TxSPG_PTCANFDConnector_Ctrl | --- (Cyclic Timing) | 20 | 0 |  |  |  | SDM_PTCANFD_020ms_Container00 | 20 |  |  | ISTrisSDM_020ms_PDU00_CRC_0 | isSDM_020ms_PDU00_CRC | UINT8 | igSDM_020ms_PDU00 | 8 |  | SDM_020ms_PDU00_CRC | Wheel Ground Velocity Non Driven Checksum Regarding high integrity requirement, a checksum signal is used for the bit field in same frame. The signal XOR operation is recommended for the calculation. |  |  | Motorola (Big Endian) | 7 | 0 | 0 | 1 |  |  | 0 | 255 | 0 | [8 empty] | SDMCCfg | PhCnPTCANFD
一致 |  | FrTrSDM_PTCANFD_FrP00 | SDM_PTCANFD_FrP00 |  | 0x163 | Standard | 64 |  | SDMCCfg |  | SDM_020ms_PDU00 | PduTrSDM_020ms_PDU00 | 64 | Intel (Little Endian) | 0 | -1 | 20 |  | 0x20700 | TxSPG_PTCANFDConnector_Ctrl | --- (Cyclic Timing) | 20 | 0 |  |  |  | SDM_PTCANFD_020ms_Container00 | 20 |  |  | ISTrisSDM_020ms_PDU00_RC_0 | isSDM_020ms_PDU00_RC | UINT4 | igSDM_020ms_PDU00 | 4 |  | SDM_020ms_PDU00_RC |  |  |  | Motorola (Big Endian) | 11 | 1 | 0 | 1 |  |  | 0 | 15 | 0 | [8 empty] | SDMCCfg | PhCnPTCANFD
一致 |  | FrTrSDM_PTCANFD_FrP00 | SDM_PTCANFD_FrP00 |  | 0x163 | Standard | 64 |  | SDMCCfg |  | SDM_020ms_PDU00 | PduTrSDM_020ms_PDU00 | 64 | Intel (Little Endian) | 0 | -1 | 20 |  | 0x20700 | TxSPG_PTCANFDConnector_Ctrl | --- (Cyclic Timing) | 20 | 0 |  |  |  | SDM_PTCANFD_020ms_Container00 | 20 |  |  | ISTrisAirbagSysFltIndCmd_0 | isAirbagSysFltIndCmd | UINT2 | igSDM_020ms_PDU00 | 2 |  | AirbagSysFltIndCmd | Airbag System Fault Indication Command |  |  | Motorola (Big Endian) | 13 | 1 | [6 empty] | 0 | [6 empty] | 0x0: AirbagSysFltIndCmd_drive_lamp_OFF 0x1: AirbagSysFltIndCmd_drive_lamp_ON 0x2: AirbagSysFltIndCmd_drive_lamp_Flashing 0x3: AirbagSysFltIndCmd_3_reserved |  | SDMCCfg | PhCnPTCANFD
一致 |  | FrTrSDM_PTCANFD_FrP00 | SDM_PTCANFD_FrP00 |  | 0x163 | Standard | 64 |  | SDMCCfg |  | SDM_020ms_PDU00 | PduTrSDM_020ms_PDU00 | 64 | Intel (Little Endian) | 0 | -1 | 20 |  | 0x20700 | TxSPG_PTCANFDConnector_Ctrl | --- (Cyclic Timing) | 20 | 0 |  |  |  | SDM_PTCANFD_020ms_Container00 | 20 |  |  | ISTrisAirbagDplInvsn_0 | isAirbagDplInvsn | UINT1 | igSDM_020ms_PDU00 | 1 |  | AirbagDplInvsn | Airbag Deployed Inversion |  |  | Motorola (Big Endian) | 14 | 1 | [6 empty] | 1 | [6 empty] | 0x0: AirbagDplInvsn_Airbag_Deployed 0x1: AirbagDplInvsn_No_Airbag_Deployed |  | SDMCCfg | PhCnPTCANFD
一致 |  | FrTrSDM_PTCANFD_FrP00 | SDM_PTCANFD_FrP00 |  | 0x163 | Standard | 64 |  | SDMCCfg |  | SDM_020ms_PDU00 | PduTrSDM_020ms_PDU00 | 64 | Intel (Little Endian) | 0 | -1 | 20 |  | 0x20700 | TxSPG_PTCANFDConnector_Ctrl | --- (Cyclic Timing) | 20 | 0 |  |  |  | SDM_PTCANFD_020ms_Container00 | 20 |  |  | ISTrisAirbagDpl_0 | isAirbagDpl | BOOLEAN | igSDM_020ms_PDU00 | 1 |  | AirbagDpl | Airbag Deployed |  |  | Motorola (Big Endian) | 15 | 1 | [6 empty] | false | [6 empty] | 0x0: FALSE 0x1: TRUE |  | SDMCCfg | PhCnPTCANFD
一致 |  | FrTrSDM_PTCANFD_FrP00 | SDM_PTCANFD_FrP00 |  | 0x163 | Standard | 64 |  | SDMCCfg |  | SDM_020ms_PDU00 | PduTrSDM_020ms_PDU00 | 64 | Intel (Little Endian) | 0 | -1 | 20 |  | 0x20700 | TxSPG_PTCANFDConnector_Ctrl | --- (Cyclic Timing) | 20 | 0 |  |  |  | SDM_PTCANFD_020ms_Container00 | 20 |  |  | ISTrisFasnSbltAudRmndr_0 | isFasnSbltAudRmndr | BOOLEAN | igSDM_020ms_PDU00 | 1 |  | FasnSbltAudRmndr | Fasten Seatbelt Audible Reminder |  |  | Motorola (Big Endian) | 16 | 2 | [6 empty] | false | [6 empty] | 0x0: FALSE 0x1: TRUE |  | SDMCCfg | PhCnPTCANFD
一致 |  | FrTrSDM_PTCANFD_FrP00 | SDM_PTCANFD_FrP00 |  | 0x163 | Standard | 64 |  | SDMCCfg |  | SDM_020ms_PDU00 | PduTrSDM_020ms_PDU00 | 64 | Intel (Little Endian) | 0 | -1 | 20 |  | 0x20700 | TxSPG_PTCANFDConnector_Ctrl | --- (Cyclic Timing) | 20 | 0 |  |  |  | SDM_PTCANFD_020ms_Container00 | 20 |  |  | ISTrisFasnFrtPsngSbltIndCmd_0 | isFasnFrtPsngSbltIndCmd | UINT2 | igSDM_020ms_PDU00 | 2 |  | FasnFrtPsngSbltIndCmd | Fasten Front Passenger Seatbelt Indication Command |  |  | Motorola (Big Endian) | 18 | 2 | [6 empty] | 0 | [6 empty] | 0x0: FasnFrtPsngSbltIndCmd_Drive_lamp_OFF 0x1: FasnFrtPsngSbltIndCmd_Drive_lamp_ON 0x2: FasnFrtPsngSbltIndCmd_Drive_lamp_Flashing 0x3: FasnFrtPsngSbltIndCmd_Signal_not_available |  | SDMCCfg | PhCnPTCANFD
一致 |  | FrTrSDM_PTCANFD_FrP00 | SDM_PTCANFD_FrP00 |  | 0x163 | Standard | 64 |  | SDMCCfg |  | SDM_020ms_PDU00 | PduTrSDM_020ms_PDU00 | 64 | Intel (Little Endian) | 0 | -1 | 20 |  | 0x20700 | TxSPG_PTCANFDConnector_Ctrl | --- (Cyclic Timing) | 20 | 0 |  |  |  | SDM_PTCANFD_020ms_Container00 | 20 |  |  | ISTrisFasnDrvrSbltIndCmd_0 | isFasnDrvrSbltIndCmd | UINT2 | igSDM_020ms_PDU00 | 2 |  | FasnDrvrSbltIndCmd | Fasten Driver Seatbelt Indication Command |  |  | Motorola (Big Endian) | 20 | 2 | [6 empty] | 0 | [6 empty] | 0x0: FasnDrvrSbltIndCmd_Drive_lamp_OFF 0x1: FasnDrvrSbltIndCmd_Drive_lamp_ON 0x2: FasnDrvrSbltIndCmd_Drive_lamp_Flashing 0x3: FasnDrvrSbltIndCmd_Signal_not_available |  | SDMCCfg | PhCnPTCANFD
一致 |  | FrTrSDM_PTCANFD_FrP00 | SDM_PTCANFD_FrP00 |  | 0x163 | Standard | 64 |  | SDMCCfg |  | SDM_020ms_PDU00 | PduTrSDM_020ms_PDU00 | 64 | Intel (Little Endian) | 0 | -1 | 20 |  | 0x20700 | TxSPG_PTCANFDConnector_Ctrl | --- (Cyclic Timing) | 20 | 0 |  |  |  | SDM_PTCANFD_020ms_Container00 | 20 |  |  | ISTrisAirbagSysFlt_0 | isAirbagSysFlt | BOOLEAN | igSDM_020ms_PDU00 | 1 |  | AirbagSysFlt | Airbag System Fault |  |  | Motorola (Big Endian) | 21 | 2 | [6 empty] | false | [6 empty] | 0x0: FALSE 0x1: TRUE |  | SDMCCfg | PhCnPTCANFD
一致 |  | FrTrSDM_PTCANFD_FrP00 | SDM_PTCANFD_FrP00 |  | 0x163 | Standard | 64 |  | SDMCCfg |  | SDM_020ms_PDU00 | PduTrSDM_020ms_PDU00 | 64 | Intel (Little Endian) | 0 | -1 | 20 |  | 0x20700 | TxSPG_PTCANFDConnector_Ctrl | --- (Cyclic Timing) | 20 | 0 |  |  |  | SDM_PTCANFD_020ms_Container00 | 20 |  |  | ISTrisDrvrSbltAtcV_0 | isDrvrSbltAtcV | UINT1 | igSDM_020ms_PDU00 | 1 |  | DrvrSbltAtcV | Driver Seatbelt Attached Validity |  |  | Motorola (Big Endian) | 22 | 2 | [6 empty] | 0 | [6 empty] | 0x0: DrvrSbltAtcV_0_Valid 0x1: DrvrSbltAtcV_1_Invalid |  | SDMCCfg | PhCnPTCANFD
一致 |  | FrTrSDM_PTCANFD_FrP00 | SDM_PTCANFD_FrP00 |  | 0x163 | Standard | 64 |  | SDMCCfg |  | SDM_020ms_PDU00 | PduTrSDM_020ms_PDU00 | 64 | Intel (Little Endian) | 0 | -1 | 20 |  | 0x20700 | TxSPG_PTCANFDConnector_Ctrl | --- (Cyclic Timing) | 20 | 0 |  |  |  | SDM_PTCANFD_020ms_Container00 | 20 |  |  | ISTrisDrvrSbltAtc_0 | isDrvrSbltAtc | BOOLEAN | igSDM_020ms_PDU00 | 1 |  | DrvrSbltAtc | Driver Seatbelt Attached indicate the driver has fasten seatbelt |  |  | Motorola (Big Endian) | 23 | 2 | [6 empty] | false | [6 empty] | 0x0: FALSE 0x1: TRUE |  | SDMCCfg | PhCnPTCANFD
一致 |  | FrTrSDM_PTCANFD_FrP00 | SDM_PTCANFD_FrP00 |  | 0x163 | Standard | 64 |  | SDMCCfg |  | SDM_020ms_PDU00 | PduTrSDM_020ms_PDU00 | 64 | Intel (Little Endian) | 0 | -1 | 20 |  | 0x20700 | TxSPG_PTCANFDConnector_Ctrl | --- (Cyclic Timing) | 20 | 0 |  |  |  | SDM_PTCANFD_020ms_Container00 | 20 |  |  | ISTrisFasnSecRowMidSbltIndCmd_0 | isFasnSecRowMidSbltIndCmd | UINT2 | igSDM_020ms_PDU00 | 2 |  | FasnSecRowMidSbltIndCmd | Fasten Second Row Middle Seatbelt Indication Command |  |  | Motorola (Big Endian) | 25 | 3 | [6 empty] | 0 | [6 empty] | 0x0: FasnSecRowMidSbltIndCmd_Off_Indication 0x1: FasnSecRowMidSbltIndCmd_On_Indication 0x2: FasnSecRowMidSbltIndCmd_Flashing_Indication 0x3: FasnSecRowMidSbltIndCmd_reserved |  | SDMCCfg | PhCnPTCANFD
一致 |  | FrTrSDM_PTCANFD_FrP00 | SDM_PTCANFD_FrP00 |  | 0x163 | Standard | 64 |  | SDMCCfg |  | SDM_020ms_PDU00 | PduTrSDM_020ms_PDU00 | 64 | Intel (Little Endian) | 0 | -1 | 20 |  | 0x20700 | TxSPG_PTCANFDConnector_Ctrl | --- (Cyclic Timing) | 20 | 0 |  |  |  | SDM_PTCANFD_020ms_Container00 | 20 |  |  | ISTrisFasnSecRowMidSbltAtcV_0 | isFasnSecRowMidSbltAtcV | UINT1 | igSDM_020ms_PDU00 | 1 |  | FasnSecRowMidSbltAtcV | Fasten Second Row Middle Seatbelt Attached Validity |  |  | Motorola (Big Endian) | 26 | 3 | [6 empty] | 0 | [6 empty] | 0x0: FasnSecRowMidSbltAtcV_0_Valid 0x1: FasnSecRowMidSbltAtcV_1_Invalid |  | SDMCCfg | PhCnPTCANFD
一致 |  | FrTrSDM_PTCANFD_FrP00 | SDM_PTCANFD_FrP00 |  | 0x163 | Standard | 64 |  | SDMCCfg |  | SDM_020ms_PDU00 | PduTrSDM_020ms_PDU00 | 64 | Intel (Little Endian) | 0 | -1 | 20 |  | 0x20700 | TxSPG_PTCANFDConnector_Ctrl | --- (Cyclic Timing) | 20 | 0 |  |  |  | SDM_PTCANFD_020ms_Container00 | 20 |  |  | ISTrisFasnSecRowMidSbltAtc_0 | isFasnSecRowMidSbltAtc | BOOLEAN | igSDM_020ms_PDU00 | 1 |  | FasnSecRowMidSbltAtc | Fasten Second Row Middle Seatbelt Attached |  |  | Motorola (Big Endian) | 27 | 3 | [6 empty] | false | [6 empty] | 0x0: FALSE 0x1: TRUE |  | SDMCCfg | PhCnPTCANFD
一致 |  | FrTrSDM_PTCANFD_FrP00 | SDM_PTCANFD_FrP00 |  | 0x163 | Standard | 64 |  | SDMCCfg |  | SDM_020ms_PDU00 | PduTrSDM_020ms_PDU00 | 64 | Intel (Little Endian) | 0 | -1 | 20 |  | 0x20700 | TxSPG_PTCANFDConnector_Ctrl | --- (Cyclic Timing) | 20 | 0 |  |  |  | SDM_PTCANFD_020ms_Container00 | 20 |  |  | ISTrisFasnSecRowLSbltIndCmd_0 | isFasnSecRowLSbltIndCmd | UINT2 | igSDM_020ms_PDU00 | 2 |  | FasnSecRowLSbltIndCmd | Fasten Second Row Left Seatbelt Indication Command |  |  | Motorola (Big Endian) | 29 | 3 | [6 empty] | 0 | [6 empty] | 0x0: FasnSecRowLSbltIndCmd_Off_Indication 0x1: FasnSecRowLSbltIndCmd_On_Indication 0x2: FasnSecRowLSbltIndCmd_Flashing_Indication 0x3: FasnSecRowLSbltIndCmd_Reserved |  | SDMCCfg | PhCnPTCANFD
一致 |  | FrTrSDM_PTCANFD_FrP00 | SDM_PTCANFD_FrP00 |  | 0x163 | Standard | 64 |  | SDMCCfg |  | SDM_020ms_PDU00 | PduTrSDM_020ms_PDU00 | 64 | Intel (Little Endian) | 0 | -1 | 20 |  | 0x20700 | TxSPG_PTCANFDConnector_Ctrl | --- (Cyclic Timing) | 20 | 0 |  |  |  | SDM_PTCANFD_020ms_Container00 | 20 |  |  | ISTrisFasnSecRowLSbltAtcV_0 | isFasnSecRowLSbltAtcV | UINT1 | igSDM_020ms_PDU00 | 1 |  | FasnSecRowLSbltAtcV | Fasten Second Row Left Seatbelt Attached Validity |  |  | Motorola (Big Endian) | 30 | 3 | [6 empty] | 0 | [6 empty] | 0x0: Valid 0x1: Invalid |  | SDMCCfg | PhCnPTCANFD
一致 |  | FrTrSDM_PTCANFD_FrP00 | SDM_PTCANFD_FrP00 |  | 0x163 | Standard | 64 |  | SDMCCfg |  | SDM_020ms_PDU00 | PduTrSDM_020ms_PDU00 | 64 | Intel (Little Endian) | 0 | -1 | 20 |  | 0x20700 | TxSPG_PTCANFDConnector_Ctrl | --- (Cyclic Timing) | 20 | 0 |  |  |  | SDM_PTCANFD_020ms_Container00 | 20 |  |  | ISTrisFasnSecRowLSbltAtc_0 | isFasnSecRowLSbltAtc | BOOLEAN | igSDM_020ms_PDU00 | 1 |  | FasnSecRowLSbltAtc | Fasten Second Row Left Seatbelt Attached |  |  | Motorola (Big Endian) | 31 | 3 | [6 empty] | false | [6 empty] | 0x0: FALSE 0x1: TRUE |  | SDMCCfg | PhCnPTCANFD
一致 |  | FrTrSDM_PTCANFD_FrP00 | SDM_PTCANFD_FrP00 |  | 0x163 | Standard | 64 |  | SDMCCfg |  | SDM_020ms_PDU00 | PduTrSDM_020ms_PDU00 | 64 | Intel (Little Endian) | 0 | -1 | 20 |  | 0x20700 | TxSPG_PTCANFDConnector_Ctrl | --- (Cyclic Timing) | 20 | 0 |  |  |  | SDM_PTCANFD_020ms_Container00 | 20 |  |  | ISTrisFasnThrdRowLSbltIndCmd_0 | isFasnThrdRowLSbltIndCmd | UINT2 | igSDM_020ms_PDU00 | 2 |  | FasnThrdRowLSbltIndCmd | Fasten Third Row Left Seatbelt Indication Command |  |  | Motorola (Big Endian) | 33 | 4 | [6 empty] | 0 | [6 empty] | 0x0: FasnThrdRowLSbltIndCmd_Off_Indication 0x1: FasnThrdRowLSbltIndCmd_On_Indication 0x2: FasnThrdRowLSbltIndCmd_Flashing_Indication 0x3: FasnThrdRowLSbltIndCmd_Reserved |  | SDMCCfg | PhCnPTCANFD
一致 |  | FrTrSDM_PTCANFD_FrP00 | SDM_PTCANFD_FrP00 |  | 0x163 | Standard | 64 |  | SDMCCfg |  | SDM_020ms_PDU00 | PduTrSDM_020ms_PDU00 | 64 | Intel (Little Endian) | 0 | -1 | 20 |  | 0x20700 | TxSPG_PTCANFDConnector_Ctrl | --- (Cyclic Timing) | 20 | 0 |  |  |  | SDM_PTCANFD_020ms_Container00 | 20 |  |  | ISTrisFasnThrdRowLSbltAtcV_0 | isFasnThrdRowLSbltAtcV | UINT1 | igSDM_020ms_PDU00 | 1 |  | FasnThrdRowLSbltAtcV | Fasten Third Row Left Seatbelt Attached Validity |  |  | Motorola (Big Endian) | 34 | 4 | [6 empty] | 0 | [6 empty] | 0x0: FasnThrdRowLSbltAtcV_0_Valid 0x1: FasnThrdRowLSbltAtcV_1_Invalid |  | SDMCCfg | PhCnPTCANFD
一致 |  | FrTrSDM_PTCANFD_FrP00 | SDM_PTCANFD_FrP00 |  | 0x163 | Standard | 64 |  | SDMCCfg |  | SDM_020ms_PDU00 | PduTrSDM_020ms_PDU00 | 64 | Intel (Little Endian) | 0 | -1 | 20 |  | 0x20700 | TxSPG_PTCANFDConnector_Ctrl | --- (Cyclic Timing) | 20 | 0 |  |  |  | SDM_PTCANFD_020ms_Container00 | 20 |  |  | ISTrisFasnThrdRowLSbltAtc_0 | isFasnThrdRowLSbltAtc | BOOLEAN | igSDM_020ms_PDU00 | 1 |  | FasnThrdRowLSbltAtc | Fasten Third Row Left Seatbelt Attached |  |  | Motorola (Big Endian) | 35 | 4 | [6 empty] | false | [6 empty] | 0x0: FALSE 0x1: TRUE |  | SDMCCfg | PhCnPTCANFD
一致 |  | FrTrSDM_PTCANFD_FrP00 | SDM_PTCANFD_FrP00 |  | 0x163 | Standard | 64 |  | SDMCCfg |  | SDM_020ms_PDU00 | PduTrSDM_020ms_PDU00 | 64 | Intel (Little Endian) | 0 | -1 | 20 |  | 0x20700 | TxSPG_PTCANFDConnector_Ctrl | --- (Cyclic Timing) | 20 | 0 |  |  |  | SDM_PTCANFD_020ms_Container00 | 20 |  |  | ISTrisFasnSecRowRSbltIndCmd_0 | isFasnSecRowRSbltIndCmd | UINT2 | igSDM_020ms_PDU00 | 2 |  | FasnSecRowRSbltIndCmd | Fasten Second Row Right Seatbelt Indication Command |  |  | Motorola (Big Endian) | 37 | 4 | [6 empty] | 0 | [6 empty] | 0x0: FasnSecRowRSbltIndCmd_Off_Indication 0x1: FasnSecRowRSbltIndCmd_On_Indication 0x2: FasnSecRowRSbltIndCmd_Flashing_Indication 0x3: FasnSecRowRSbltIndCmd_Reserved |  | SDMCCfg | PhCnPTCANFD
一致 |  | FrTrSDM_PTCANFD_FrP00 | SDM_PTCANFD_FrP00 |  | 0x163 | Standard | 64 |  | SDMCCfg |  | SDM_020ms_PDU00 | PduTrSDM_020ms_PDU00 | 64 | Intel (Little Endian) | 0 | -1 | 20 |  | 0x20700 | TxSPG_PTCANFDConnector_Ctrl | --- (Cyclic Timing) | 20 | 0 |  |  |  | SDM_PTCANFD_020ms_Container00 | 20 |  |  | ISTrisFasnSecRowRSbltAtcV_0 | isFasnSecRowRSbltAtcV | UINT1 | igSDM_020ms_PDU00 | 1 |  | FasnSecRowRSbltAtcV | Fasten Second Row Right Seatbelt Attached Validity |  |  | Motorola (Big Endian) | 38 | 4 | [6 empty] | 0 | [6 empty] | 0x0: FasnSecRowRSbltAtcV_0_Valid 0x1: FasnSecRowRSbltAtcV_1_Invalid |  | SDMCCfg | PhCnPTCANFD
一致 |  | FrTrSDM_PTCANFD_FrP00 | SDM_PTCANFD_FrP00 |  | 0x163 | Standard | 64 |  | SDMCCfg |  | SDM_020ms_PDU00 | PduTrSDM_020ms_PDU00 | 64 | Intel (Little Endian) | 0 | -1 | 20 |  | 0x20700 | TxSPG_PTCANFDConnector_Ctrl | --- (Cyclic Timing) | 20 | 0 |  |  |  | SDM_PTCANFD_020ms_Container00 | 20 |  |  | ISTrisFasnSecRowRSbltAtc_0 | isFasnSecRowRSbltAtc | BOOLEAN | igSDM_020ms_PDU00 | 1 |  | FasnSecRowRSbltAtc | Fasten Second Row Right Seatbelt Attached |  |  | Motorola (Big Endian) | 39 | 4 | [6 empty] | false | [6 empty] | 0x0: FALSE 0x1: TRUE |  | SDMCCfg | PhCnPTCANFD
一致 |  | FrTrSDM_PTCANFD_FrP00 | SDM_PTCANFD_FrP00 |  | 0x163 | Standard | 64 |  | SDMCCfg |  | SDM_020ms_PDU00 | PduTrSDM_020ms_PDU00 | 64 | Intel (Little Endian) | 0 | -1 | 20 |  | 0x20700 | TxSPG_PTCANFDConnector_Ctrl | --- (Cyclic Timing) | 20 | 0 |  |  |  | SDM_PTCANFD_020ms_Container00 | 20 |  |  | ISTrisFasnThrdRowRSbltIndCmd_0 | isFasnThrdRowRSbltIndCmd | UINT2 | igSDM_020ms_PDU00 | 2 |  | FasnThrdRowRSbltIndCmd | Fasten Third Row Right Seatbelt Indication Command |  |  | Motorola (Big Endian) | 41 | 5 | [6 empty] | 0 | [6 empty] | 0x0: FasnThrdRowRSbltIndCmd_Off_Indication 0x1: FasnThrdRowRSbltIndCmd_On_Indication 0x2: FasnThrdRowRSbltIndCmd_Flashing_Indication 0x3: FasnThrdRowRSbltIndCmd_Reserved |  | SDMCCfg | PhCnPTCANFD
差异点 |  | FrTrSDM_PTCANFD_FrP00 | SDM_PTCANFD_FrP00 |  | 0x163 | Standard | 64 |  | SDMCCfg |  | SDM_020ms_PDU00 | PduTrSDM_020ms_PDU00 | 64 | Intel (Little Endian) | 0 | -1 | 20 |  | 0x20700 | TxSPG_PTCANFDConnector_Ctrl | --- (Cyclic Timing) | 20 | 0 |  |  |  | SDM_PTCANFD_020ms_Container00 | 20 |  |  | ISTrisFasnThrdRowRSbltAtcV_0 ⬆ ⬆ ⬆ ISTrisFasnThrdRowRSbltIndCmd_1 | isFasnThrdRowRSbltAtcV | UINT1 | igSDM_020ms_PDU00 | 1 |  | FasnThrdRowRSbltAtcV | Fasten Third Row Right Seatbelt Attached Validity |  |  | Motorola (Big Endian) | 42 | 5 | [6 empty] | 0 | [6 empty] | 0x0: FasnThrdRowRSbltAtcV_0_Valid 0x1: FasnThrdRowRSbltAtcV_1_Invalid |  | SDMCCfg | PhCnPTCANFD
差异点 |  | FrTrSDM_PTCANFD_FrP00 | SDM_PTCANFD_FrP00 |  | 0x163 | Standard | 64 |  | SDMCCfg |  | SDM_020ms_PDU00 | PduTrSDM_020ms_PDU00 | 64 | Intel (Little Endian) | 0 | -1 | 20 |  | 0x20700 | TxSPG_PTCANFDConnector_Ctrl | --- (Cyclic Timing) | 20 | 0 |  |  |  | SDM_PTCANFD_020ms_Container00 | 20 |  |  | ISTrisFasnThrdRowRSbltAtc_0 | isFasnThrdRowRSbltAtc | BOOLEAN | igSDM_020ms_PDU00 | 1 ⬆ ⬆ ⬆ 3 |  | FasnThrdRowRSbltAtc | Fasten Third Row Right Seatbelt Attached |  |  | Motorola (Big Endian) | 43 | 5 | [6 empty] | false | [6 empty] | 0x0: FALSE 0x1: TRUE |  | SDMCCfg | PhCnPTCANFD
新增 |  | FrTrSDM_PTCANFD_FrP00 | SDM_PTCANFD_FrP00 |  | 0x163 | Standard | 64 |  | SDMCCfg |  | SDM_020ms_PDU00 | PduTrSDM_020ms_PDU00 | 64 | Intel (Little Endian) | 0 | -1 | 20 |  | 0x20700 | TxSPG_PTCANFDConnector_Ctrl | --- (Cyclic Timing) | 20 | 0 |  |  |  | SDM_PTCANFD_020ms_Container00 | 20 |  |  | ISTrisFasnThrdRowMidSbltIndCmd_0 | isFasnThrdRowMidSbltIndCmd | UINT2 | igSDM_020ms_PDU00 | 2 |  | FasnThrdRowMidSbltIndCmd | Fasten Third Row Middle Seatbelt Indication Command |  |  | Motorola (Big Endian) | 45 | 5 | [6 empty] | 0 | [6 empty] | 0x0: FasnThrdRowMidSbltIndCmd_Off_Indication 0x1: FasnThrdRowMidSbltIndCmd_On_Indication 0x2: FasnThrdRowMidSbltIndCmd_Flashing_Indication 0x3: FasnThrdRowMidSbltIndCmd_Reserved |  | SDMCCfg | PhCnPTCANFD
差异点 |  | FrTrSDM_PTCANFD_FrP00 | SDM_PTCANFD_FrP00 |  | 0x163 | Standard | 64 |  | SDMCCfg |  | SDM_020ms_PDU00 | PduTrSDM_020ms_PDU00 | 64 | Intel (Little Endian) | 0 | -1 | 20 |  | 0x20700 | TxSPG_PTCANFDConnector_Ctrl | --- (Cyclic Timing) | 20 | 0 |  |  |  | SDM_PTCANFD_020ms_Container00 | 20 |  |  | ISTrisFasnThrdRowMidSbltAtcV_0 | isFasnThrdRowMidSbltAtcV | UINT1 | igSDM_020ms_PDU00 | 1 ⬆ ⬆ ⬆ 3 |  | FasnThrdRowMidSbltAtcV | Fasten Third Row Middle Seatbelt Attached Validity |  |  | Motorola (Big Endian) | 46 | 5 | [6 empty] | 0 | [6 empty] | 0x0: FasnThrdRowMidSbltAtcV_0_Valid 0x1: FasnThrdRowMidSbltAtcV_1_Invalid |  | SDMCCfg | PhCnPTCANFD
差异点 |  | FrTrSDM_PTCANFD_FrP00 | SDM_PTCANFD_FrP00 |  | 0x163 | Standard | 64 |  | SDMCCfg |  | SDM_020ms_PDU00 | PduTrSDM_020ms_PDU00 | 64 | Intel (Little Endian) | 0 | -1 | 20 |  | 0x20700 | TxSPG_PTCANFDConnector_Ctrl | --- (Cyclic Timing) | 20 | 0 |  |  |  | SDM_PTCANFD_020ms_Container00 | 20 |  |  | ISTrisFasnThrdRowMidSbltAtc_0 | isFasnThrdRowMidSbltAtc | BOOLEAN | igSDM_020ms_PDU00 | 1 ⬆ ⬆ ⬆ 3 |  | FasnThrdRowMidSbltAtc | Fasten Third Row Middle Seatbelt Attached |  |  | Motorola (Big Endian) | 47 | 5 | [6 empty] | false | [6 empty] | 0x0: FALSE 0x1: TRUE |  | SDMCCfg | PhCnPTCANFD
差异点 |  | FrTrSDM_PTCANFD_FrP00 | SDM_PTCANFD_FrP00 |  | 0x163 | Standard | 64 |  | SDMCCfg |  | SDM_020ms_PDU00 | PduTrSDM_020ms_PDU00 | 64 | Intel (Little Endian) | 0 | -1 | 20 |  | 0x20700 | TxSPG_PTCANFDConnector_Ctrl | --- (Cyclic Timing) | 20 | 0 |  |  |  | SDM_PTCANFD_020ms_Container00 | 20 |  |  | ISTrisFrtPsngSbltAtcV_0 | isFrtPsngSbltAtcV | UINT1 | igSDM_020ms_PDU00 | 1 ⬆ ⬆ ⬆ 3 |  | FrtPsngSbltAtcV | Front Passenger Seatbelt Attached Validity |  |  | Motorola (Big Endian) | 48 | 6 | [6 empty] | 0 | [6 empty] | 0x0: FrtPsngSbltAtcV_0_Valid 0x1: FrtPsngSbltAtcV_1_Invalid |  | SDMCCfg | PhCnPTCANFD
差异点 |  | FrTrSDM_PTCANFD_FrP00 | SDM_PTCANFD_FrP00 |  | 0x163 | Standard | 64 |  | SDMCCfg |  | SDM_020ms_PDU00 | PduTrSDM_020ms_PDU00 | 64 | Intel (Little Endian) | 0 | -1 | 20 |  | 0x20700 | TxSPG_PTCANFDConnector_Ctrl | --- (Cyclic Timing) | 20 | 0 |  |  |  | SDM_PTCANFD_020ms_Container00 | 20 |  |  | ISTrisFrtPsngSbltAtc_0 | isFrtPsngSbltAtc | BOOLEAN | igSDM_020ms_PDU00 | 1 ⬆ ⬆ ⬆ 3 |  | FrtPsngSbltAtc | Front Passenger Seatbelt Attached |  |  | Motorola (Big Endian) | 49 | 6 | [6 empty] | false | [6 empty] | 0x0: FALSE 0x1: TRUE |  | SDMCCfg | PhCnPTCANFD
差异点 |  | FrTrSDM_PTCANFD_FrP00 | SDM_PTCANFD_FrP00 |  | 0x163 | Standard | 64 |  | SDMCCfg |  | SDM_020ms_PDU00 | PduTrSDM_020ms_PDU00 | 64 | Intel (Little Endian) | 0 | -1 | 20 |  | 0x20700 | TxSPG_PTCANFDConnector_Ctrl | --- (Cyclic Timing) | 20 | 0 |  |  |  | SDM_PTCANFD_020ms_Container00 | 20 |  |  | ISTrisFrtPsngAirbagSwSts_0 | isFrtPsngAirbagSwSts | UINT2 | igSDM_020ms_PDU00 | 2 ⬆ ⬆ ⬆ 3 |  | FrtPsngAirbagSwSts |  |  |  | Motorola (Big Endian) | 51 | 6 | [6 empty] | 0 | [6 empty] | 0x0: FrtPsngAirbagSwSts_The_Front_Passenger_airbag_Switch_can_not_be_operated 0x1: FrtPsngAirbagSwSts_Passenger_Airbag_ON_Status 0x2: FrtPsngAirbagSwSts_Passenger_Airbag_OFF_Status 0x3: FrtPsngAirbagSwSts_Reserve |  | SDMCCfg | PhCnPTCANFD
差异点 |  | FrTrSDM_PTCANFD_FrP00 | SDM_PTCANFD_FrP00 |  | 0x163 | Standard | 64 |  | SDMCCfg |  | SDM_020ms_PDU00 | PduTrSDM_020ms_PDU00 | 64 | Intel (Little Endian) | 0 | -1 | 20 |  | 0x20700 | TxSPG_PTCANFDConnector_Ctrl | --- (Cyclic Timing) | 20 | 0 |  |  |  | SDM_PTCANFD_020ms_Container00 | 20 |  |  | ISTrisFrtPsngAirbagIndReq_0 | isFrtPsngAirbagIndReq | UINT2 | igSDM_020ms_PDU00 | 2 ⬆ ⬆ ⬆ 3 |  | FrtPsngAirbagIndReq | Front Passenger Airbag Indication Request |  |  | Motorola (Big Endian) | 53 | 6 | [6 empty] | 0 | [6 empty] | 0x0: FrtPsngAirbagIndReq_Passenger_Airbag_NO_Indication 0x1: FrtPsngAirbagIndReq_Passenger_Airbag_ON_Indication 0x2: FrtPsngAirbagIndReq_Passenger_Airbag_OFF_Indication 0x3: FrtPsngAirbagIndReq_Passenger_Airbag_ON_and_OFF_Indication_Both |  | SDMCCfg | PhCnPTCANFD
差异点 |  | FrTrSDM_PTCANFD_FrP00 | SDM_PTCANFD_FrP00 |  | 0x163 | Standard | 64 |  | SDMCCfg |  | SDM_020ms_PDU00 | PduTrSDM_020ms_PDU00 | 64 | Intel (Little Endian) | 0 | -1 | 20 |  | 0x20700 | TxSPG_PTCANFDConnector_Ctrl | --- (Cyclic Timing) | 20 | 0 |  |  |  | SDM_PTCANFD_020ms_Container00 | 20 |  |  | ISTrisFrtPsngAirbagEnbIndF_0 | isFrtPsngAirbagEnbIndF | BOOLEAN | igSDM_020ms_PDU00 | 1 ⬆ ⬆ ⬆ 3 |  | FrtPsngAirbagEnbIndF | Front Passenger Airbag Enable Indication Failed |  |  | Motorola (Big Endian) | 54 | 6 | [6 empty] | false | [6 empty] | 0x0: FALSE 0x1: TRUE |  | SDMCCfg | PhCnPTCANFD
差异点 |  | FrTrSDM_PTCANFD_FrP00 | SDM_PTCANFD_FrP00 |  | 0x163 | Standard | 64 |  | SDMCCfg |  | SDM_020ms_PDU00 | PduTrSDM_020ms_PDU00 | 64 | Intel (Little Endian) | 0 | -1 | 20 |  | 0x20700 | TxSPG_PTCANFDConnector_Ctrl | --- (Cyclic Timing) | 20 | 0 |  |  |  | SDM_PTCANFD_020ms_Container00 | 20 |  |  | ISTrisFrtPsngAirbagDsblIndF_0 | isFrtPsngAirbagDsblIndF | BOOLEAN | igSDM_020ms_PDU00 | 1 ⬆ ⬆ ⬆ 3 |  | FrtPsngAirbagDsblIndF | Front Passenger Airbag Disable Indication Failed |  |  | Motorola (Big Endian) | 55 | 6 | [6 empty] | false | [6 empty] | 0x0: FALSE 0x1: TRUE |  | SDMCCfg | PhCnPTCANFD
新增 |  | FrTrSDM_PTCANFD_FrP00 | SDM_PTCANFD_FrP00 |  | 0x163 | Standard | 64 |  | SDMCCfg |  | SDM_020ms_PDU00 | PduTrSDM_020ms_PDU00 | 64 | Intel (Little Endian) | 0 | -1 | 20 |  | 0x20700 | TxSPG_PTCANFDConnector_Ctrl | --- (Cyclic Timing) | 20 | 0 |  |  |  | SDM_PTCANFD_020ms_Container00 | 20 |  |  | ISTrisSDM_020ms_PDU00_Reserve01_0 | isSDM_020ms_PDU00_Reserve01 | UINT2 | igSDM_020ms_PDU00 | 2 |  | SDM_020ms_PDU00_Reserve01 |  |  |  | Motorola (Big Endian) | 57 | 7 | [6 empty] | 3 | [8 empty] | SDMCCfg | PhCnPTCANFD
一致 |  | FrTrSDM_PTCANFD_FrP00 | SDM_PTCANFD_FrP00 |  | 0x163 | Standard | 64 |  | SDMCCfg |  | SDM_020ms_PDU00 | PduTrSDM_020ms_PDU00 | 64 | Intel (Little Endian) | 0 | -1 | 20 |  | 0x20700 | TxSPG_PTCANFDConnector_Ctrl | --- (Cyclic Timing) | 20 | 0 |  |  |  | SDM_PTCANFD_020ms_Container00 | 20 |  |  | ISTrisVehCrshTyp_0 | isVehCrshTyp | UINT3 | igSDM_020ms_PDU00 | 3 |  | VehCrshTyp | Vehicle Crash Type |  |  | Motorola (Big Endian) | 60 | 7 | [6 empty] | 0 | [6 empty] | 0x0: VehCrshTyp_0_No_Crash 0x1: VehCrshTyp_1_Front_Crash 0x2: VehCrshTyp_2_Side_Crash 0x3: VehCrshTyp_3_Rear_Crash 0x4: VehCrshTyp_4_PPS_Crash 0x5: VehCrshTyp_5_Reserved 0x6: VehCrshTyp_6_Reserved 0x7: VehCrshTyp_7_Reserved |  | SDMCCfg | PhCnPTCANFD
一致 |  | FrTrSDM_PTCANFD_FrP00 | SDM_PTCANFD_FrP00 |  | 0x163 | Standard | 64 |  | SDMCCfg |  | SDM_020ms_PDU00 | PduTrSDM_020ms_PDU00 | 64 | Intel (Little Endian) | 0 | -1 | 20 |  | 0x20700 | TxSPG_PTCANFDConnector_Ctrl | --- (Cyclic Timing) | 20 | 0 |  |  |  | SDM_PTCANFD_020ms_Container00 | 20 |  |  | ISTrisSeatOccptnNum_0 | isSeatOccptnNum | UINT3 | igSDM_020ms_PDU00 | 3 |  | SeatOccptnNum |  |  |  | Motorola (Big Endian) | 63 | 7 | [6 empty] | 1 | [6 empty] | 0x0: SeatOccptnNum_0_Occupation 0x1: SeatOccptnNum_1_Occupation 0x2: SeatOccptnNum_2_Occupation 0x3: SeatOccptnNum_3_Occupation 0x4: SeatOccptnNum_4_Occupation 0x5: SeatOccptnNum_5_Occupation 0x6: SeatOccptnNum_6_Occupation 0x7: SeatOccptnNum_7_Occupation |  | SDMCCfg | PhCnPTCANFD
差异点 |  | FrTrSDM_PTCANFD_FrP00 | SDM_PTCANFD_FrP00 |  | 0x163 | Standard | 64 |  | SDMCCfg |  | SDM_020ms_PDU06 | PduTrSDM_020ms_PDU06 | 64 | Intel (Little Endian) | 0 | -1 | 20 |  | 0x20706 | TxSPG_PTCANFDConnector_Ctrl | --- (Cyclic Timing) | 20 | 0 |  |  |  | SDM_PTCANFD_020ms_Container00 | 20 |  |  | ISTrisFasnSecRowMOccupntSts_0 | isFasnSecRowMOccupntSts | UINT2 |  | 2 ⬆ ⬆ ⬆ 3 |  | FasnSecRowMOccupntSts | Fasten Second Row Middle Occupant Status |  | Pending | Motorola (Big Endian) | 13 | 1 | [6 empty] | 0 | [6 empty] | 0x0: FasnSecRowMOccupntSts_0_NoPresent 0x1: FasnSecRowMOccupntSts_1_Present 0x2: FasnSecRowMOccupntSts_2_Invalid 0x3: FasnSecRowMOccupntSts_3_Reserved |  | SDMCCfg | PhCnPTCANFD
差异点 |  | FrTrSDM_PTCANFD_FrP00 | SDM_PTCANFD_FrP00 |  | 0x163 | Standard | 64 |  | SDMCCfg |  | SDM_020ms_PDU06 | PduTrSDM_020ms_PDU06 | 64 | Intel (Little Endian) | 0 | -1 | 20 |  | 0x20706 | TxSPG_PTCANFDConnector_Ctrl | --- (Cyclic Timing) | 20 | 0 |  |  |  | SDM_PTCANFD_020ms_Container00 | 20 |  |  | ISTrisFasnSecRowLOccupntSts_0 | isFasnSecRowLOccupntSts | UINT2 |  | 2 ⬆ ⬆ ⬆ 3 |  | FasnSecRowLOccupntSts | Fasten Second Row Left Occupant Status |  | Pending | Motorola (Big Endian) | 15 | 1 | [6 empty] | 0 | [6 empty] | 0x0: FasnSecRowLOccupntSts_0_NoPresent 0x1: FasnSecRowLOccupntSts_1_Present 0x2: FasnSecRowLOccupntSts_2_Invalid 0x3: FasnSecRowLOccupntSts_3_Reserved |  | SDMCCfg | PhCnPTCANFD
一致 |  | FrTrSDM_PTCANFD_FrP00 | SDM_PTCANFD_FrP00 |  | 0x163 | Standard | 64 |  | SDMCCfg |  | SDM_020ms_PDU06 | PduTrSDM_020ms_PDU06 | 64 | Intel (Little Endian) | 0 | -1 | 20 |  | 0x20706 | TxSPG_PTCANFDConnector_Ctrl | --- (Cyclic Timing) | 20 | 0 |  |  |  | SDM_PTCANFD_020ms_Container00 | 20 |  |  | ISTrisAirbagDplInvsneForeCall_0 | isAirbagDplInvsneForeCall | UINT1 |  | 1 |  | AirbagDplInvsneForeCall | Airbag Deployed Inversion For Ecall |  | Pending | Motorola (Big Endian) | 16 | 2 | [6 empty] | 1 | [6 empty] | 0x0: AirbagDplInvsneForeCall_0_Airbag_Deployed 0x1: AirbagDplInvsneForeCall_1_No_Airbag_Deployed |  | SDMCCfg | PhCnPTCANFD
一致 |  | FrTrSDM_PTCANFD_FrP00 | SDM_PTCANFD_FrP00 |  | 0x163 | Standard | 64 |  | SDMCCfg |  | SDM_020ms_PDU06 | PduTrSDM_020ms_PDU06 | 64 | Intel (Little Endian) | 0 | -1 | 20 |  | 0x20706 | TxSPG_PTCANFDConnector_Ctrl | --- (Cyclic Timing) | 20 | 0 |  |  |  | SDM_PTCANFD_020ms_Container00 | 20 |  |  | ISTrisAirbagDplForeCall_0 | isAirbagDplForeCall | BOOLEAN |  | 1 |  | AirbagDplForeCall | Airbag Deployed For Ecall |  | Pending | Motorola (Big Endian) | 17 | 2 | [6 empty] | false | [6 empty] | 0x0: AirbagDplForeCall_0_False 0x1: AirbagDplForeCall_1_True |  | SDMCCfg | PhCnPTCANFD
一致 |  | FrTrSDM_PTCANFD_FrP00 | SDM_PTCANFD_FrP00 |  | 0x163 | Standard | 64 |  | SDMCCfg |  | SDM_020ms_PDU06 | PduTrSDM_020ms_PDU06 | 64 | Intel (Little Endian) | 0 | -1 | 20 |  | 0x20706 | TxSPG_PTCANFDConnector_Ctrl | --- (Cyclic Timing) | 20 | 0 |  |  |  | SDM_PTCANFD_020ms_Container00 | 20 |  |  | ISTrisFrtPsngOccupntSts_0 | isFrtPsngOccupntSts | UINT2 |  | 2 |  | FrtPsngOccupntSts | Front Passenger Occupant Status |  | Pending | Motorola (Big Endian) | 21 | 2 | [6 empty] | 0 | [6 empty] | 0x0: FrtPsngOccupntSts_0_No_Present 0x1: FrtPsngOccupntSts_1_Present 0x2: FrtPsngOccupntSts_2_Invalid 0x3: FrtPsngOccupntSts_3_Reserved |  | SDMCCfg | PhCnPTCANFD
一致 |  | FrTrSDM_PTCANFD_FrP00 | SDM_PTCANFD_FrP00 |  | 0x163 | Standard | 64 |  | SDMCCfg |  | SDM_020ms_PDU06 | PduTrSDM_020ms_PDU06 | 64 | Intel (Little Endian) | 0 | -1 | 20 |  | 0x20706 | TxSPG_PTCANFDConnector_Ctrl | --- (Cyclic Timing) | 20 | 0 |  |  |  | SDM_PTCANFD_020ms_Container00 | 20 |  |  | ISTrisFasnSecRowROccupntSts_0 | isFasnSecRowROccupntSts | UINT2 |  | 2 |  | FasnSecRowROccupntSts | Fasten Second Row Right Occupant Status |  | Pending | Motorola (Big Endian) | 23 | 2 | [6 empty] | 0 | [6 empty] | 0x0: FasnSecRowROccupntSts_0_NoPresent 0x1: FasnSecRowROccupntSts_1_Present 0x2: FasnSecRowROccupntSts_2_Invalid 0x3: FasnSecRowROccupntSts_3_Reserved |  | SDMCCfg | PhCnPTCANFD
一致 |  | FrTrSDM_PTCANFD_FrP00 | SDM_PTCANFD_FrP00 |  | 0x163 | Standard | 64 |  | SDMCCfg |  | SDM_020ms_PDU06 | PduTrSDM_020ms_PDU06 | 64 | Intel (Little Endian) | 0 | -1 | 20 |  | 0x20706 | TxSPG_PTCANFDConnector_Ctrl | --- (Cyclic Timing) | 20 | 0 |  |  |  | SDM_PTCANFD_020ms_Container00 | 20 |  |  | ISTrisAirbagSysFltForeCall_0 | isAirbagSysFltForeCall | BOOLEAN |  | 1 |  | AirbagSysFltForeCall | Airbag System Fault For Ecall |  | Pending | Motorola (Big Endian) | 31 | 3 | [6 empty] | false | [6 empty] | 0x0: AirbagSysFltForeCall_0_False 0x1: AirbagSysFltForeCall_1_True |  | SDMCCfg | PhCnPTCANFD
一致 |  | FrTrSDM_PTCANFD_FrP00 | SDM_PTCANFD_FrP00 |  | 0x163 | Standard | 64 |  | SDMCCfg |  | SDM_020ms_PDU08 | PduTrSDM_020ms_PDU08 | 64 | Intel (Little Endian) | 0 | -1 | 20 |  | 0x20708 | TxSPG_PTCANFDConnector_Ctrl | --- (Cyclic Timing) | 20 | 0 |  |  |  | SDM_PTCANFD_020ms_Container00 | 20 |  |  | ISTrisSDM_020ms_PDU08_CRC_0 | isSDM_020ms_PDU08_CRC | UINT8 | igSDM_020ms_PDU08 | 8 |  | SDM_020ms_PDU08_CRC |  |  |  | Motorola (Big Endian) | 7 | 0 | 0 | 1 |  |  | 0 | 255 | 0 | [8 empty] | SDMCCfg | PhCnPTCANFD
一致 |  | FrTrSDM_PTCANFD_FrP00 | SDM_PTCANFD_FrP00 |  | 0x163 | Standard | 64 |  | SDMCCfg |  | SDM_020ms_PDU08 | PduTrSDM_020ms_PDU08 | 64 | Intel (Little Endian) | 0 | -1 | 20 |  | 0x20708 | TxSPG_PTCANFDConnector_Ctrl | --- (Cyclic Timing) | 20 | 0 |  |  |  | SDM_PTCANFD_020ms_Container00 | 20 |  |  | ISTrisSDM_020ms_PDU08_RC_0 | isSDM_020ms_PDU08_RC | UINT4 | igSDM_020ms_PDU08 | 4 |  | SDM_020ms_PDU08_RC |  |  |  | Motorola (Big Endian) | 11 | 1 | 0 | 1 |  |  | 0 | 15 | 0 | [8 empty] | SDMCCfg | PhCnPTCANFD
一致 |  | FrTrSDM_PTCANFD_FrP00 | SDM_PTCANFD_FrP00 |  | 0x163 | Standard | 64 |  | SDMCCfg |  | SDM_020ms_PDU08 | PduTrSDM_020ms_PDU08 | 64 | Intel (Little Endian) | 0 | -1 | 20 |  | 0x20708 | TxSPG_PTCANFDConnector_Ctrl | --- (Cyclic Timing) | 20 | 0 |  |  |  | SDM_PTCANFD_020ms_Container00 | 20 |  |  | ISTrisSDM_020ms_PDU08_Reserve01_0 | isSDM_020ms_PDU08_Reserve01 | UINT1 | igSDM_020ms_PDU08 | 1 |  | SDM_020ms_PDU08_Reserve01 |  |  |  | Motorola (Big Endian) | 12 | 1 | [6 empty] | 1 | [8 empty] | SDMCCfg | PhCnPTCANFD
一致 |  | FrTrSDM_PTCANFD_FrP00 | SDM_PTCANFD_FrP00 |  | 0x163 | Standard | 64 |  | SDMCCfg |  | SDM_020ms_PDU08 | PduTrSDM_020ms_PDU08 | 64 | Intel (Little Endian) | 0 | -1 | 20 |  | 0x20708 | TxSPG_PTCANFDConnector_Ctrl | --- (Cyclic Timing) | 20 | 0 |  |  |  | SDM_PTCANFD_020ms_Container00 | 20 |  |  | ISTrisVSELongtAccV_SDM_0 | isVSELongtAccV_SDM | UINT1 | igSDM_020ms_PDU08 | 1 |  | VSELongtAccV_SDM | Vehicle Stability Enhancement Longitudinal Acceleration Validity_sdm |  |  | Motorola (Big Endian) | 13 | 1 | [6 empty] | 0 | [6 empty] | 0x0: VSELongtAccV_SDM_0_Valid 0x1: VSELongtAccV_SDM_1_Invalid |  | SDMCCfg | PhCnPTCANFD
一致 |  | FrTrSDM_PTCANFD_FrP00 | SDM_PTCANFD_FrP00 |  | 0x163 | Standard | 64 |  | SDMCCfg |  | SDM_020ms_PDU08 | PduTrSDM_020ms_PDU08 | 64 | Intel (Little Endian) | 0 | -1 | 20 |  | 0x20708 | TxSPG_PTCANFDConnector_Ctrl | --- (Cyclic Timing) | 20 | 0 |  |  |  | SDM_PTCANFD_020ms_Container00 | 20 |  |  | ISTrisVehDynYawRateV_SDM_0 | isVehDynYawRateV_SDM | UINT1 | igSDM_020ms_PDU08 | 1 |  | VehDynYawRateV_SDM | Vehicle Dynamics Yaw Rate Validity_sdm |  |  | Motorola (Big Endian) | 14 | 1 | [6 empty] | 0 | [6 empty] | 0x0: VehDynYawRateV_SDM_0_Valid 0x1: VehDynYawRateV_SDM_1_Invalid |  | SDMCCfg | PhCnPTCANFD
一致 |  | FrTrSDM_PTCANFD_FrP00 | SDM_PTCANFD_FrP00 |  | 0x163 | Standard | 64 |  | SDMCCfg |  | SDM_020ms_PDU08 | PduTrSDM_020ms_PDU08 | 64 | Intel (Little Endian) | 0 | -1 | 20 |  | 0x20708 | TxSPG_PTCANFDConnector_Ctrl | --- (Cyclic Timing) | 20 | 0 |  |  |  | SDM_PTCANFD_020ms_Container00 | 20 |  |  | ISTrisVSELatAccV_SDM_0 | isVSELatAccV_SDM | UINT1 | igSDM_020ms_PDU08 | 1 |  | VSELatAccV_SDM | Vehicle Stability Enhancement Lateral Acceleration Validity_sdm |  |  | Motorola (Big Endian) | 15 | 1 | [6 empty] | 0 | [6 empty] | 0x0: VSELatAccV_SDM_0_Valid 0x1: VSELatAccV_SDM_1_Invalid |  | SDMCCfg | PhCnPTCANFD
一致 |  | FrTrSDM_PTCANFD_FrP00 | SDM_PTCANFD_FrP00 |  | 0x163 | Standard | 64 |  | SDMCCfg |  | SDM_020ms_PDU08 | PduTrSDM_020ms_PDU08 | 64 | Intel (Little Endian) | 0 | -1 | 20 |  | 0x20708 | TxSPG_PTCANFDConnector_Ctrl | --- (Cyclic Timing) | 20 | 0 |  |  |  | SDM_PTCANFD_020ms_Container00 | 20 |  |  | ISTrisVSELatAcc_SDM_0 | isVSELatAcc_SDM | SINT12 | igSDM_020ms_PDU08 | 12 |  | VSELatAcc_SDM | Vehicle Stability Enhancement Lateral Acceleration_sdm |  |  | Motorola (Big Endian) | 23 | 2 | 0 | 0.015625 |  |  | -2048 | 2047 | 0 | [8 empty] | SDMCCfg | PhCnPTCANFD
一致 |  | FrTrSDM_PTCANFD_FrP00 | SDM_PTCANFD_FrP00 |  | 0x163 | Standard | 64 |  | SDMCCfg |  | SDM_020ms_PDU08 | PduTrSDM_020ms_PDU08 | 64 | Intel (Little Endian) | 0 | -1 | 20 |  | 0x20708 | TxSPG_PTCANFDConnector_Ctrl | --- (Cyclic Timing) | 20 | 0 |  |  |  | SDM_PTCANFD_020ms_Container00 | 20 |  |  | ISTrisVehDynYawRate_SDM_0 | isVehDynYawRate_SDM | SINT12 | igSDM_020ms_PDU08 | 12 |  | VehDynYawRate_SDM | Vehicle Dynamics Yaw Rate_sdm |  |  | Motorola (Big Endian) | 27 | 3 | 0 | 0.0625 |  |  | -2048 | 2047 | 0 | [8 empty] | SDMCCfg | PhCnPTCANFD
一致 |  | FrTrSDM_PTCANFD_FrP00 | SDM_PTCANFD_FrP00 |  | 0x163 | Standard | 64 |  | SDMCCfg |  | SDM_020ms_PDU08 | PduTrSDM_020ms_PDU08 | 64 | Intel (Little Endian) | 0 | -1 | 20 |  | 0x20708 | TxSPG_PTCANFDConnector_Ctrl | --- (Cyclic Timing) | 20 | 0 |  |  |  | SDM_PTCANFD_020ms_Container00 | 20 |  |  | ISTrisVSELongtAcc_SDM_0 | isVSELongtAcc_SDM | SINT10 | igSDM_020ms_PDU08 | 10 |  | VSELongtAcc_SDM | Vehicle Stability Enhancement Longitudinal Acceleration_sdm |  |  | Motorola (Big Endian) | 47 | 5 | 0 | 0.03 |  |  | -512 | 511 | 0 | [8 empty] | SDMCCfg | PhCnPTCANFD
一致 |  | FrTrSDM_PTCANFD_FrP00 | SDM_PTCANFD_FrP00 |  | 0x163 | Standard | 64 |  | SDMCCfg |  | SDM_020ms_PDU08 | PduTrSDM_020ms_PDU08 | 64 | Intel (Little Endian) | 0 | -1 | 20 |  | 0x20708 | TxSPG_PTCANFDConnector_Ctrl | --- (Cyclic Timing) | 20 | 0 |  |  |  | SDM_PTCANFD_020ms_Container00 | 20 |  |  | ISTrisSDM_020ms_PDU08_Reserve02_0 | isSDM_020ms_PDU08_Reserve02 | UINT14 | igSDM_020ms_PDU08 | 14 |  | SDM_020ms_PDU08_Reserve02 |  |  |  | Motorola (Big Endian) | 53 | 6 | [6 empty] | 16383 | [8 empty] | SDMCCfg | PhCnPTCANFD
一致 |  | FrTrSDM_PTCANFD_NM | SDM_PTCANFD_NM |  | 0x4E3 | Standard | 8 |  | SDMCCfg |  | NmPDU_PTCANFD_SDM | PduTrNmPDU_PTCANFD_SDM | 64 | Intel (Little Endian) | 0 | [15 empty] | ISTrisSDM_NM_BSMtoRMS_0 | isSDM_NM_BSMtoRMS | BOOLEAN |  | 1 |  | SDM_NM_BSMtoRMS |  |  | Triggered | Motorola (Big Endian) | 16 | 2 | [6 empty] | false | [6 empty] | 0x0: False 0x1: True |  | SDMCCfg | PhCnPTCANFD
一致 |  | FrTrSDM_PTCANFD_NM | SDM_PTCANFD_NM |  | 0x4E3 | Standard | 8 |  | SDMCCfg |  | NmPDU_PTCANFD_SDM | PduTrNmPDU_PTCANFD_SDM | 64 | Intel (Little Endian) | 0 | [15 empty] | ISTrisSDM_NM_PBSMtoRMS_0 | isSDM_NM_PBSMtoRMS | BOOLEAN |  | 1 |  | SDM_NM_PBSMtoRMS |  |  | Triggered | Motorola (Big Endian) | 17 | 2 | [6 empty] | false | [6 empty] | 0x0: False 0x1: True |  | SDMCCfg | PhCnPTCANFD
一致 |  | FrTrSDM_PTCANFD_NM | SDM_PTCANFD_NM |  | 0x4E3 | Standard | 8 |  | SDMCCfg |  | NmPDU_PTCANFD_SDM | PduTrNmPDU_PTCANFD_SDM | 64 | Intel (Little Endian) | 0 | [15 empty] | ISTrisSDM_NM_RMStoNOS_0 | isSDM_NM_RMStoNOS | BOOLEAN |  | 1 |  | SDM_NM_RMStoNOS |  |  | Triggered | Motorola (Big Endian) | 18 | 2 | [6 empty] | false | [6 empty] | 0x0: False 0x1: True |  | SDMCCfg | PhCnPTCANFD
一致 |  | FrTrSDM_PTCANFD_NM | SDM_PTCANFD_NM |  | 0x4E3 | Standard | 8 |  | SDMCCfg |  | NmPDU_PTCANFD_SDM | PduTrNmPDU_PTCANFD_SDM | 64 | Intel (Little Endian) | 0 | [15 empty] | ISTrisSDM_NM_RSStoNOS_0 | isSDM_NM_RSStoNOS | BOOLEAN |  | 1 |  | SDM_NM_RSStoNOS |  |  | Triggered | Motorola (Big Endian) | 19 | 2 | [6 empty] | false | [6 empty] | 0x0: False 0x1: True |  | SDMCCfg | PhCnPTCANFD
一致 |  | FrTrSDM_PTCANFD_NM | SDM_PTCANFD_NM |  | 0x4E3 | Standard | 8 |  | SDMCCfg |  | NmPDU_PTCANFD_SDM | PduTrNmPDU_PTCANFD_SDM | 64 | Intel (Little Endian) | 0 | [15 empty] | ISTrisSDM_NM_RSStoRMS_0 | isSDM_NM_RSStoRMS | BOOLEAN |  | 1 |  | SDM_NM_RSStoRMS |  |  | Triggered | Motorola (Big Endian) | 20 | 2 | [6 empty] | false | [6 empty] | 0x0: False 0x1: True |  | SDMCCfg | PhCnPTCANFD
一致 |  | FrTrSDM_PTCANFD_NM | SDM_PTCANFD_NM |  | 0x4E3 | Standard | 8 |  | SDMCCfg |  | NmPDU_PTCANFD_SDM | PduTrNmPDU_PTCANFD_SDM | 64 | Intel (Little Endian) | 0 | [15 empty] | ISTrisSDM_NM_NOStoRMS_0 | isSDM_NM_NOStoRMS | BOOLEAN |  | 1 |  | SDM_NM_NOStoRMS |  |  | Triggered | Motorola (Big Endian) | 21 | 2 | [6 empty] | false | [6 empty] | 0x0: False 0x1: True |  | SDMCCfg | PhCnPTCANFD
一致 |  | FrTrSDM_PTCANFD_NM | SDM_PTCANFD_NM |  | 0x4E3 | Standard | 8 |  | SDMCCfg |  | NmPDU_PTCANFD_SDM | PduTrNmPDU_PTCANFD_SDM | 64 | Intel (Little Endian) | 0 | [15 empty] | ISTrisSDM_NM_NOSSta_0 | isSDM_NM_NOSSta | BOOLEAN |  | 1 |  | SDM_NM_NOSSta |  |  | Triggered | Motorola (Big Endian) | 22 | 2 | [6 empty] | false | [6 empty] | 0x0: False 0x1: True |  | SDMCCfg | PhCnPTCANFD
一致 |  | FrTrSDM_PTCANFD_NM | SDM_PTCANFD_NM |  | 0x4E3 | Standard | 8 |  | SDMCCfg |  | NmPDU_PTCANFD_SDM | PduTrNmPDU_PTCANFD_SDM | 64 | Intel (Little Endian) | 0 | [15 empty] | ISTrisSDM_NM_RMSSta_0 | isSDM_NM_RMSSta | BOOLEAN |  | 1 |  | SDM_NM_RMSSta |  |  | Triggered | Motorola (Big Endian) | 23 | 2 | [6 empty] | false | [6 empty] | 0x0: False 0x1: True |  | SDMCCfg | PhCnPTCANFD
一致 |  | FrTrSDM_PTCANFD_NM | SDM_PTCANFD_NM |  | 0x4E3 | Standard | 8 |  | SDMCCfg |  | NmPDU_PTCANFD_SDM | PduTrNmPDU_PTCANFD_SDM | 64 | Intel (Little Endian) | 0 | [15 empty] | ISTrisSDM_NWI_0 | isSDM_NWI | UINT8 |  | 8 |  | SDM_NWI | Sensing Diagnostic Module Network Wakeup Indication |  | Triggered | Motorola (Big Endian) | 31 | 3 | [6 empty] | 0 | [6 empty] | 0x0: SDM_NWI_0_NoWakeNetworkSource 0x1: SDM_NWI_1_PowerModeIsRun_crank |  | SDMCCfg | PhCnPTCANFD
一致 |  | FrTrSDM_PTCANFD_NM | SDM_PTCANFD_NM |  | 0x4E3 | Standard | 8 |  | SDMCCfg |  | NmPDU_PTCANFD_SDM | PduTrNmPDU_PTCANFD_SDM | 64 | Intel (Little Endian) | 0 | [15 empty] | ISTrisSDM_NKI_0 | isSDM_NKI | UINT16 |  | 16 |  | SDM_NKI | Sensing Diagnostic Module Network Keep Indication |  | Triggered | Motorola (Big Endian) | 55 | 6 | 0 | 1 |  |  | 0 | 65535 | 0 | [8 empty] | SDMCCfg | PhCnPTCANFD
一致 |  | FrTrSDM_PTCANFD_FrS00 | SDM_PTCANFD_FrS00 |  | 0x616 | Standard | 8 |  | SDMCCfg |  | SDM_Sporadic_PDU01 | PduTrSDM_Sporadic_PDU01 | 64 | Intel (Little Endian) | 0 | -1 | -1 |  |  | TxSPG_PTCANFDConnector_Ctrl |  |  |  | --- (Event Controlled Timing) |  | 0 |  |  |  |  | ISTrisNodeAuthnResp1_0 | isNodeAuthnResp1 | UINT64 |  | 64 |  | NodeAuthnResp1 | Node Authentication Response 1 |  | Triggered | Motorola (Big Endian) | 7 | 0 | 0 | 1 |  |  | 0 | 0 | 0 | [8 empty] | SDMCCfg | PhCnPTCANFD
一致 |  | FrTrSDM_PTCANFD_FrS01 | SDM_PTCANFD_FrS01 |  | 0x617 | Standard | 8 |  | SDMCCfg |  | SDM_Sporadic_PDU02 | PduTrSDM_Sporadic_PDU02 | 64 | Intel (Little Endian) | 0 | -1 | -1 |  |  | TxSPG_PTCANFDConnector_Ctrl |  |  |  | --- (Event Controlled Timing) |  | 0 |  |  |  |  | ISTrisSDMCphr3LrnResultFdbk_0 | isSDMCphr3LrnResultFdbk | UINT64 |  | 64 |  | SDMCphr3LrnResultFdbk | Sensing Diagnostic Module Cipher 3 Learn Result Feedback |  | Triggered | Motorola (Big Endian) | 7 | 0 | 0 | 1 |  |  | 0 | 0 | 0 | [8 empty] | SDMCCfg | PhCnPTCANFD
一致 |  | FrTrSDM_PTCANFD_FrS02 | SDM_PTCANFD_FrS02 |  | 0x618 | Standard | 8 |  | SDMCCfg |  | SDM_Sporadic_PDU03 | PduTrSDM_Sporadic_PDU03 | 64 | Intel (Little Endian) | 0 | -1 | -1 |  |  | TxSPG_PTCANFDConnector_Ctrl |  |  |  | --- (Event Controlled Timing) |  | 0 |  |  |  |  | ISTrisSDMImmoData1_0 | isSDMImmoData1 | UINT64 |  | 64 |  | SDMImmoData1 | Sensing Diagnostic Module Immobilizer Data 1 |  | Triggered | Motorola (Big Endian) | 7 | 0 | 0 | 1 |  |  | 0 | 0 | 0 | [8 empty] | SDMCCfg | PhCnPTCANFD
一致 |  | FrTrSDM_PTCANFD_FrS03 | SDM_PTCANFD_FrS03 |  | 0x619 | Standard | 8 |  | SDMCCfg |  | SDM_Sporadic_PDU04 | PduTrSDM_Sporadic_PDU04 | 64 | Intel (Little Endian) | 0 | -1 | -1 |  |  | TxSPG_PTCANFDConnector_Ctrl |  |  |  | --- (Event Controlled Timing) |  | 0 |  |  |  |  | ISTrisSDMImmoData2_0 | isSDMImmoData2 | UINT64 |  | 64 |  | SDMImmoData2 | Sensing Diagnostic Module Immobilizer Data 2 |  | Triggered | Motorola (Big Endian) | 7 | 0 | 0 | 1 |  |  | 0 | 0 | 0 | [8 empty] | SDMCCfg | PhCnPTCANFD
一致 |  | FrTrSDM_PTCANFD_FrS05 | SDM_PTCANFD_FrS05 |  | 0x62F | Standard | 8 |  | SDMCCfg |  | SDM_Sporadic_PDU05 | PduTrSDM_Sporadic_PDU05 | 64 | Intel (Little Endian) | 0 | -1 | -1 |  |  | TxSPG_PTCANFDConnector_Ctrl |  |  |  | --- (Event Controlled Timing) |  | 0 |  |  |  |  | ISTrisEvtPotclSigSDM_0 | isEvtPotclSigSDM | UINT64 |  | 64 |  | EvtPotclSigSDM | Event Protocol Signal Sdm |  | Triggered | Motorola (Big Endian) | 7 | 0 | 0 | 1 |  |  | 0 | 0 | 0 | [8 empty] | SDMCCfg | PhCnPTCANFD
一致 |  | FrTrSDM_PTCANFD_FrS09 | SDM_PTCANFD_FrS09 |  | 0x631 | Standard | 8 |  | SDMCCfg |  | SDM_Sporadic_PDU09 | PduTrSDM_Sporadic_PDU09 | 64 | Intel (Little Endian) | 0 | -1 | -1 |  |  | TxSPG_PTCANFDConnector_Ctrl |  |  |  | --- (Event Controlled Timing) |  | 0 |  |  |  |  | ISTrisLatACCForeCall_0 | isLatACCForeCall | UINT8 |  | 8 |  | LatACCForeCall | Lateral Acceleration For Ecall |  | Triggered | Motorola (Big Endian) | 23 | 2 | -1244.6 | 9.8 |  |  | 0 | 255 | 255 | [8 empty] | SDMCCfg | PhCnPTCANFD
一致 |  | FrTrSDM_PTCANFD_FrS09 | SDM_PTCANFD_FrS09 |  | 0x631 | Standard | 8 |  | SDMCCfg |  | SDM_Sporadic_PDU09 | PduTrSDM_Sporadic_PDU09 | 64 | Intel (Little Endian) | 0 | -1 | -1 |  |  | TxSPG_PTCANFDConnector_Ctrl |  |  |  | --- (Event Controlled Timing) |  | 0 |  |  |  |  | ISTrisLongACCForeCall_0 | isLongACCForeCall | UINT8 |  | 8 |  | LongACCForeCall | Longitudinal Acceleration For Ecall |  | Triggered | Motorola (Big Endian) | 31 | 3 | -1244.6 | 9.8 |  |  | 0 | 255 | 255 | [8 empty] | SDMCCfg | PhCnPTCANFD
一致 |  | FrTrSDM_PTCANFD_FrS09 | SDM_PTCANFD_FrS09 |  | 0x631 | Standard | 8 |  | SDMCCfg |  | SDM_Sporadic_PDU09 | PduTrSDM_Sporadic_PDU09 | 64 | Intel (Little Endian) | 0 | -1 | -1 |  |  | TxSPG_PTCANFDConnector_Ctrl |  |  |  | --- (Event Controlled Timing) |  | 0 |  |  |  |  | ISTrisVehCrshTypForeCall_0 | isVehCrshTypForeCall | UINT3 |  | 3 |  | VehCrshTypForeCall | Vehicle Crash Type For Ecall |  | Triggered | Motorola (Big Endian) | 39 | 4 | [6 empty] | 0 | [6 empty] | 0x0: VehCrshTypForeCall_0_VehCrshTyp_No_Crash 0x1: VehCrshTypForeCall_1_VehCrshTyp_Front_Crash 0x2: VehCrshTypForeCall_2_VehCrshTyp_Left_side_Crash 0x3: VehCrshTypForeCall_3_VehCrshTyp_Right_side_Crash 0x4: VehCrshTypForeCall_4_VehCrshTyp_Rear_Crash 0x5: VehCrshTypForeCall_5_VehCrshTyp_PPS_Crash 0x6: VehCrshTypForeCall_6_VehCrshTyp_Rollover_Crash 0x7: VehCrshTypForeCall_7_VehCrshTyp_Reserved |  | SDMCCfg | PhCnPTCANFD
一致 |  | FrTrSDM_PTCANFD_FrS12 | SDM_PTCANFD_FrS12 |  | 0x638 | Standard | 64 |  | SDMCCfg |  | SDM_Sporadic_PDU12 | PduTrSDM_Sporadic_PDU12 | 64 | Intel (Little Endian) | 0 | -1 | -1 |  | 0x20712 | TxSPG_PTCANFDConnector_Ctrl |  |  |  | --- (Event Controlled Timing) |  | 0 | SDM_PTCANFD_Sporadic_Container02 |  |  |  | ISTrisLongtDeltaVelForeCall_0 | isLongtDeltaVelForeCall | UINT64 |  | 64 |  | LongtDeltaVelForeCall | Longitudinal Delta Velocity For Ecall |  | Triggered | Motorola (Big Endian) | 7 | 0 | [6 empty] | 255 | [8 empty] | SDMCCfg | PhCnPTCANFD
一致 |  | FrTrSDM_PTCANFD_FrS12 | SDM_PTCANFD_FrS12 |  | 0x638 | Standard | 64 |  | SDMCCfg |  | SDM_Sporadic_PDU13 | PduTrSDM_Sporadic_PDU13 | 64 | Intel (Little Endian) | 0 | -1 | -1 |  | 0x20713 | TxSPG_PTCANFDConnector_Ctrl |  |  |  | --- (Event Controlled Timing) |  | 0 | SDM_PTCANFD_Sporadic_Container02 |  |  |  | ISTrisLatDeltaVelForeCall_0 | isLatDeltaVelForeCall | UINT64 |  | 64 |  | LatDeltaVelForeCall | Lateral Delta Velocity For Ecall |  | Triggered | Motorola (Big Endian) | 7 | 0 | [6 empty] | 255 | [8 empty] | SDMCCfg | PhCnPTCANFD
一致 |  | FrTrDIAG_PTCANFD_DTCInfo_SDM | DIAG_PTCANFD_DTCInfo_SDM |  | 0x798 | Standard | 7 |  | SDMCCfg |  | DIAG_DTCInfo_SDM | PduTrDIAG_DTCInfo_SDM | 56 | Intel (Little Endian) | 0 | -1 | -1 |  |  | TxSPG_PTCANFDConnector_Ctrl |  |  |  | --- (Event Controlled Timing) |  | 0 |  |  |  |  | ISTrisDTCInfomationSDM_0 | isDTCInfomationSDM | UINT56 |  | 56 |  | DTCInfomationSDM | DTC Infomation of SDM The length of DTC information signal is 7 bytes. Byte 0 is MSB (most significant byte), and Byte 6 is LSB (least significant byte). For each byte, Bit 7 is msb (most significant bit), and Bit 0 is lsb (least significant bit). Byte 0: Bit (7-4): DTC Serious Level Bit (3-0): Reserved Byte 1: Bit (7-0): Reserved Byte 2: Bit (7-0): DTCHighByte Byte 3: Bit (7-0): DTCLowByte Byte 4: Bit (7-0): DTCFailureTypeByte Byte 5: Bit 7: warningIndicatorRequested Bit 6: testNotCompletedThisOperationCycle Bit 5: testFailedSinceLastClear Bit 4: testNotCompletedSinceLastClear Bit 3: confirmedDTC Bit 2: pendingDTC Bit 1: testFailedThisOperationCycle Bit 0: testFailed Byte 6: Bit (7-0): DTC Type For more detail, please refer to SMTC 2 800 004. |  | Triggered | Motorola (Big Endian) | 7 | 0 | [6 empty] | 0 | [8 empty] | SDMCCfg | PhCnPTCANFD
删除行 |  | FrTrSDM_PTCANFD_FrP00 | SDM_PTCANFD_FrP00 |  | 0x163 | Standard | 64 |  | SDMCCfg |  | SDM_020ms_PDU00 | PduTrSDM_020ms_PDU00 | 64 | Intel (Little Endian) | 0 | -1 | 20 |  | 0x20700 | TxSPG_PTCANFDConnector_Ctrl | --- (Cyclic Timing) | 20 | 0 |  |  |  | SDM_PTCANFD_020ms_Container00 | 20 |  |  | ISTrisFasnThrdRowMidSbltIndCmd_0 | isFasnSecRowRSbltIndCmd | UINT2 | igSDM_020ms_PDU00 | 3 |  | FasnThrdRowMidSbltIndCmd | Fasten Third Row Middle Seatbelt Indication Command |  |  | Motorola (Big Endian) | 45 | 5 | [6 empty] | 0 | [6 empty] | 0x0: FasnThrdRowMidSbltIndCmd_Off_Indication 0x1: FasnThrdRowMidSbltIndCmd_On_Indication 0x2: FasnThrdRowMidSbltIndCmd_Flashing_Indication 0x3: FasnThrdRowMidSbltIndCmd_Reserved |  | SDMCCfg | PhCnPTCANFD
删除行 |  | FrTrSDM_PTCANFD_FrP00 | SDM_PTCANFD_FrP00 |  | 0x163 | Standard | 64 |  | SDMCCfg |  | SDM_020ms_PDU00 | PduTrSDM_020ms_PDU00 | 64 | Intel (Little Endian) | 0 | -1 | 20 |  | 0x20700 | TxSPG_PTCANFDConnector_Ctrl | --- (Cyclic Timing) | 20 | 0 |  |  |  | SDM_PTCANFD_020ms_Container00 | 20 |  |  | ISTrisSDM_020ms_PDU00_Reserve01_0 | isFrtPsngAirbagIndReq | UINT2 | igSDM_020ms_PDU00 | 3 |  | SDM_020ms_PDU00_Reserve01 |  |  |  | Motorola (Big Endian) | 57 | 7 | [6 empty] | 3 | [8 empty] | SDMCCfg | PhCnPTCANFD

## Node_RxCANSTr_ARXML_PhCnPTCANFD
一致 | ID | CAN Frame Triggering | CAN Frame(报文名称) | Frame Type（报文类型） | Frame ID(报文标识符) | Frame Addressing | Msg Length[Byte](报文长度) | Frame Description | Frame Senders | Msg Receiver | SignalIPDU Short Name | PDU Triggering | PDU Length(bit) | PDU Byte Order | PDU Start Position | PDU Update Bit | Contained IPDU Timeout | PDU Long Header ID | PDU Short Header ID | PDU Group | PDUCyclicTiming | PDUCyclicTiming_Time Period | PDUCyclicTiming_Time Offset | PDUEventTiming | PDUEventTiming_Repetition Period | PDUEventTiming_Number of Repetitions | Container-I-PDU | Container Timeout | Secured-I-PDU | Multiplexed-I-PDU | SignalTriggering | Signal Name(信号名称） | Signal Date Type（数据类型） | SignalGroup | Signal Length(bit) | Signal Description（信号描述） | System Signal | System Signal Description | Signal Long Name | Signal Type(Transfer Property) | Signals Byte Order | Signal Start Bit（起始位） | Signal Start Byte（起始字节） | Signals Offset | Signals Factor | Signal Min(phys)（物理最小值） | Signal Max(phys)（物理最大值） | Signal Min(Hex)（总线最小值） | Signal Max(Hex)（总线最大值） | Initial Value (Hex)(总线初始值） | Initial Value (Phys)(物理初始值） | Invalid Value(Hex) (无效值) | Inactive Value (Hex)（非使能值） | Signal Error Value | Signal Substitution Value | Signals Units | Signal_Value_Description (Internal to Physical) | Signal Receiver | Signal Sender | Sub-Net | Vehicle Type | Veoneer Comment | Revision Version | Status
一致 |  | FrTrCCP_PTCANFD_BCM_FrS19 | CCP_PTCANFD_BCM_FrS19 |  | 0x24 | Standard | 8 |  |  | SDMCCfg | BCM_Sporadic_PDU19 | PduTrBCM_Sporadic_PDU19 | 64 | Intel (Little Endian) | 0 | -1 | -1 |  |  | RxSPG_PTCANFDConnector_Ctrl | [10 empty] | ISTrisBCMImmoData6_0 | isBCMImmoData6 | UINT64 |  | 64 |  | BCMImmoData6 | Body Control Module Immobilizer Data 6 |  |  | Motorola (Big Endian) | 7 | 0 | 0 | 1 |  |  | 0 | 0 | 0 | [7 empty] | SDMCCfg |  | PhCnPTCANFD
一致 |  | FrTrCCP_PTCANFD_BCM_FrS20 | CCP_PTCANFD_BCM_FrS20 |  | 0x3F | Standard | 8 |  |  | SDMCCfg | BCM_Sporadic_PDU20 | PduTrBCM_Sporadic_PDU20 | 64 | Intel (Little Endian) | 0 | -1 | -1 |  |  | RxSPG_PTCANFDConnector_Ctrl | [10 empty] | ISTrisBCMImmoData7_0 | isBCMImmoData7 | UINT64 |  | 64 |  | BCMImmoData7 | Body Control Module Immobilizer Data 7 |  |  | Motorola (Big Endian) | 7 | 0 | 0 | 1 |  |  | 0 | 0 | 0 | [7 empty] | SDMCCfg |  | PhCnPTCANFD
一致 |  | FrTrIMCU_PTCANFD_FrP00 | IMCU_PTCANFD_FrP00 |  | 0x8A | Standard | 64 |  |  | SDMCCfg | VCU_010ms_PDU53 | PduTrVCU_010ms_PDU53 | 64 | Intel (Little Endian) | 0 | -1 | -1 |  | 0x153 | RxSPG_PTCANFDConnector_Ctrl | [6 empty] | IMCU_PTCANFD_010ms_Container00 |  |  |  | ISTrisHVEstbCond_0 | isHVEstbCond | UINT2 |  | 2 |  | HVEstbCond | High Voltage Established Condition |  |  | Motorola (Big Endian) | 22 | 2 | [6 empty] | 0 | [6 empty] | 0x0: HVEstbCond_0_HvNotOn 0x1: HVEstbCond_1_OnlyHvOn 0x2: HVEstbCond_2_HvOnAndDcdcBuck 0x3: HVEstbCond_3_Reserved | SDMCCfg |  | PhCnPTCANFD
一致 |  | FrTrIMCU_PTCANFD_FrP00 | IMCU_PTCANFD_FrP00 |  | 0x8A | Standard | 64 |  |  | SDMCCfg | VCU_010ms_PDU00 | PduTrVCU_010ms_PDU00 | 64 | Intel (Little Endian) | 0 | -1 | -1 |  | 0x100 | RxSPG_PTCANFDConnector_Ctrl | [6 empty] | IMCU_PTCANFD_010ms_Container00 |  |  |  | ISTrisEPTBrkPdlDscrtInptStsV_0 | isEPTBrkPdlDscrtInptStsV | UINT1 |  | 1 |  | EPTBrkPdlDscrtInptStsV | Electric Powertrain Brake Pedal Discrete Input Status Validity |  |  | Motorola (Big Endian) | 12 | 1 | [6 empty] | 0 | [6 empty] | 0x0: EPTBrkPdlDscrtInptStsV_0_Valid 0x1: EPTBrkPdlDscrtInptStsV_1_Invalid | SDMCCfg |  | PhCnPTCANFD
一致 |  | FrTrIMCU_PTCANFD_FrP00 | IMCU_PTCANFD_FrP00 |  | 0x8A | Standard | 64 |  |  | SDMCCfg | VCU_010ms_PDU00 | PduTrVCU_010ms_PDU00 | 64 | Intel (Little Endian) | 0 | -1 | -1 |  | 0x100 | RxSPG_PTCANFDConnector_Ctrl | [6 empty] | IMCU_PTCANFD_010ms_Container00 |  |  |  | ISTrisEPTBrkPdlDscrtInptSts_0 | isEPTBrkPdlDscrtInptSts | UINT1 |  | 1 |  | EPTBrkPdlDscrtInptSts | Electric Powertrain Brake Pedal Discrete Input Status |  |  | Motorola (Big Endian) | 13 | 1 | [6 empty] | 0 | [6 empty] | 0x0: EPTBrkPdlDscrtInptSts_0_BrakeNotApplied 0x1: EPTBrkPdlDscrtInptSts_1_BrakeApplied | SDMCCfg |  | PhCnPTCANFD
一致 |  | FrTrIMCU_PTCANFD_FrP00 | IMCU_PTCANFD_FrP00 |  | 0x8A | Standard | 64 |  |  | SDMCCfg | VCU_010ms_PDU00 | PduTrVCU_010ms_PDU00 | 64 | Intel (Little Endian) | 0 | -1 | -1 |  | 0x100 | RxSPG_PTCANFDConnector_Ctrl | [6 empty] | IMCU_PTCANFD_010ms_Container00 |  |  |  | ISTrisEPTAccelActuPos_0 | isEPTAccelActuPos | UINT8 |  | 8 |  | EPTAccelActuPos | Electric Powertrain Accelerator Actual Position |  |  | Motorola (Big Endian) | 23 | 2 | 0 | 0.39216 |  |  | 0 | 255 | 0 | [7 empty] | SDMCCfg |  | PhCnPTCANFD
一致 |  | FrTrIMCU_PTCANFD_FrP00 | IMCU_PTCANFD_FrP00 |  | 0x8A | Standard | 64 |  |  | SDMCCfg | VCU_010ms_PDU00 | PduTrVCU_010ms_PDU00 | 64 | Intel (Little Endian) | 0 | -1 | -1 |  | 0x100 | RxSPG_PTCANFDConnector_Ctrl | [6 empty] | IMCU_PTCANFD_010ms_Container00 |  |  |  | ISTrisEPTAccelActuPosV_0 | isEPTAccelActuPosV | UINT1 |  | 1 |  | EPTAccelActuPosV | Electric Powertrain Accelerator Actual Position Validity |  |  | Motorola (Big Endian) | 31 | 3 | [6 empty] | 0 | [6 empty] | 0x0: EPTAccelActuPosV_0_Valid 0x1: EPTAccelActuPosV_1_Invalid | SDMCCfg |  | PhCnPTCANFD
一致 |  | FrTrIMCU_PTCANFD_FrP00 | IMCU_PTCANFD_FrP00 |  | 0x8A | Standard | 64 |  |  | SDMCCfg | VCU_010ms_PDU00 | PduTrVCU_010ms_PDU00 | 64 | Intel (Little Endian) | 0 | -1 | -1 |  | 0x100 | RxSPG_PTCANFDConnector_Ctrl | [6 empty] | IMCU_PTCANFD_010ms_Container00 |  |  |  | ISTrisEPTStCmdOn_0 | isEPTStCmdOn | BOOLEAN |  | 1 |  | EPTStCmdOn | Electric Powertrain Start Command On |  |  | Motorola (Big Endian) | 35 | 4 | [6 empty] | false | [6 empty] | 0x0: EPTStCmdOn_0_False 0x1: EPTStCmdOn_1_True | SDMCCfg |  | PhCnPTCANFD
一致 |  | FrTrIMCU_PTCANFD_FrP00 | IMCU_PTCANFD_FrP00 |  | 0x8A | Standard | 64 |  |  | SDMCCfg | VCU_010ms_PDU00 | PduTrVCU_010ms_PDU00 | 64 | Intel (Little Endian) | 0 | -1 | -1 |  | 0x100 | RxSPG_PTCANFDConnector_Ctrl | [6 empty] | IMCU_PTCANFD_010ms_Container00 |  |  |  | ISTrisEPTTrInptShaftSpdV_0 | isEPTTrInptShaftSpdV | UINT1 |  | 1 |  | EPTTrInptShaftSpdV | Electric Powertrain Transmission Input Shaft Speed Validity |  |  | Motorola (Big Endian) | 37 | 4 | [6 empty] | 0 | [6 empty] | 0x0: EPTTrInptShaftSpdV_0_Valid 0x1: EPTTrInptShaftSpdV_1_Invalid | SDMCCfg |  | PhCnPTCANFD
一致 |  | FrTrIMCU_PTCANFD_FrP00 | IMCU_PTCANFD_FrP00 |  | 0x8A | Standard | 64 |  |  | SDMCCfg | VCU_010ms_PDU00 | PduTrVCU_010ms_PDU00 | 64 | Intel (Little Endian) | 0 | -1 | -1 |  | 0x100 | RxSPG_PTCANFDConnector_Ctrl | [6 empty] | IMCU_PTCANFD_010ms_Container00 |  |  |  | ISTrisEPTRdy_0 | isEPTRdy | UINT1 |  | 1 |  | EPTRdy | Electric Powertrain Ready |  |  | Motorola (Big Endian) | 38 | 4 | [6 empty] | 0 | [6 empty] | 0x0: EPTRdy_0_NotReady 0x1: EPTRdy_1_Ready | SDMCCfg |  | PhCnPTCANFD
一致 |  | FrTrIMCU_PTCANFD_FrP00 | IMCU_PTCANFD_FrP00 |  | 0x8A | Standard | 64 |  |  | SDMCCfg | VCU_010ms_PDU00 | PduTrVCU_010ms_PDU00 | 64 | Intel (Little Endian) | 0 | -1 | -1 |  | 0x100 | RxSPG_PTCANFDConnector_Ctrl | [6 empty] | IMCU_PTCANFD_010ms_Container00 |  |  |  | ISTrisEPTTrInptShaftSpd_0 | isEPTTrInptShaftSpd | UINT16 |  | 16 |  | EPTTrInptShaftSpd | Electric Powertrain Transmission Input Shaft Speed |  |  | Motorola (Big Endian) | 55 | 6 | -32767 | 1 |  |  | 0 | 65535 | 32767 | [7 empty] | SDMCCfg |  | PhCnPTCANFD
一致 |  | FrTrCCP_PTCANFD_PDUGW_FrP00 | CCP_PTCANFD_PDUGW_FrP00 |  | 0xAB | Standard | 64 |  |  | SDMCCfg | FVCM_010ms_PDU07_SGWPT | PduTrFVCM_010ms_PDU07_SGWPT | 64 | Intel (Little Endian) | 0 | -1 | -1 |  | 0x20907 | RxSPG_PTCANFDConnector_Ctrl | [6 empty] | CCP_PTCANFD_010ms_Container00 |  |  |  | ISTrisLKAReqToqSts_0 | isLKAReqToqSts | UINT2 |  | 2 |  | LKAReqToqSts |  |  |  | Motorola (Big Endian) | 13 | 1 | [6 empty] | 0 | [6 empty] | 0x0: LKAReqToqSts_0_no_request 0x1: LKAReqToqSts_1_torque_request_HO 0x2: LKAReqToqSts_2_reserved_HF 0x3: LKAReqToqSts_3_reserved | SDMCCfg |  | PhCnPTCANFD
一致 |  | FrTrCCP_PTCANFD_PDUGW_FrP00 | CCP_PTCANFD_PDUGW_FrP00 |  | 0xAB | Standard | 64 |  |  | SDMCCfg | FVCM_010ms_PDU07_SGWPT | PduTrFVCM_010ms_PDU07_SGWPT | 64 | Intel (Little Endian) | 0 | -1 | -1 |  | 0x20907 | RxSPG_PTCANFDConnector_Ctrl | [6 empty] | CCP_PTCANFD_010ms_Container00 |  |  |  | ISTrisLKAReqAngSts_0 | isLKAReqAngSts | UINT2 |  | 2 |  | LKAReqAngSts |  |  |  | Motorola (Big Endian) | 15 | 1 | [6 empty] | 0 | [6 empty] | 0x0: LKAReq_AngSts_0_no_request 0x1: LKAReqAngSts_1_Angle_request_HO 0x2: LKAReqAngSts_2_angle_request_HF 0x3: LKAReqAngSts_3_reserved | SDMCCfg |  | PhCnPTCANFD
一致 |  | FrTrCCP_PTCANFD_PDUGW_FrP00 | CCP_PTCANFD_PDUGW_FrP00 |  | 0xAB | Standard | 64 |  |  | SDMCCfg | FVCM_010ms_PDU07_SGWPT | PduTrFVCM_010ms_PDU07_SGWPT | 64 | Intel (Little Endian) | 0 | -1 | -1 |  | 0x20907 | RxSPG_PTCANFDConnector_Ctrl | [6 empty] | CCP_PTCANFD_010ms_Container00 |  |  |  | ISTrisLKAReqAng_0 | isLKAReqAng | UINT16 |  | 16 |  | LKAReqAng |  |  |  | Motorola (Big Endian) | 23 | 2 | -163 | 0.005 |  |  | 0 | 65535 | 32600 | [7 empty] | SDMCCfg |  | PhCnPTCANFD
一致 |  | FrTrCCP_PTCANFD_PDUGW_FrP00 | CCP_PTCANFD_PDUGW_FrP00 |  | 0xAB | Standard | 64 |  |  | SDMCCfg | FVCM_010ms_PDU07_SGWPT | PduTrFVCM_010ms_PDU07_SGWPT | 64 | Intel (Little Endian) | 0 | -1 | -1 |  | 0x20907 | RxSPG_PTCANFDConnector_Ctrl | [6 empty] | CCP_PTCANFD_010ms_Container00 |  |  |  | ISTrisLKAReqToq_0 | isLKAReqToq | UINT11 |  | 11 |  | LKAReqToq |  |  |  | Motorola (Big Endian) | 39 | 4 | -10.24 | 0.01 |  |  | 0 | 2047 | 1024 | [7 empty] | SDMCCfg |  | PhCnPTCANFD
一致 |  | FrTrCCP_PTCANFD_PDUGW_FrP00 | CCP_PTCANFD_PDUGW_FrP00 |  | 0xAB | Standard | 64 |  |  | SDMCCfg | EPS_010ms_PDU00_SGWPT | PduTrEPS_010ms_PDU00_SGWPT | 64 | Intel (Little Endian) | 0 | -1 | -1 |  | 0x31000 | RxSPG_PTCANFDConnector_Ctrl | [6 empty] | CCP_PTCANFD_010ms_Container00 |  |  |  | ISTrisStrgWhlAngV_0 | isStrgWhlAngV | UINT1 |  | 1 |  | StrgWhlAngV | Steering Wheel Angle Validity |  |  | Motorola (Big Endian) | 13 | 1 | [6 empty] | 0 | [6 empty] | 0x0: StrgWhlAngV_0_Valid 0x1: StrgWhlAngV_1_Invalid | SDMCCfg |  | PhCnPTCANFD
一致 |  | FrTrCCP_PTCANFD_PDUGW_FrP00 | CCP_PTCANFD_PDUGW_FrP00 |  | 0xAB | Standard | 64 |  |  | SDMCCfg | EPS_010ms_PDU00_SGWPT | PduTrEPS_010ms_PDU00_SGWPT | 64 | Intel (Little Endian) | 0 | -1 | -1 |  | 0x31000 | RxSPG_PTCANFDConnector_Ctrl | [6 empty] | CCP_PTCANFD_010ms_Container00 |  |  |  | ISTrisStrgWhlAng_0 | isStrgWhlAng | UINT16 |  | 16 |  | StrgWhlAng | Steering Wheel Angle |  |  | Motorola (Big Endian) | 23 | 2 | -2048 | 0.0625 |  |  | 0 | 65534 | 0 | [6 empty] | 0xFFFF: StrgWhlAng_error_mark | SDMCCfg |  | PhCnPTCANFD
一致 |  | FrTrSCS_PTCANFD_FrP00 | SCS_PTCANFD_FrP00 |  | 0xB7 | Standard | 64 |  |  | SDMCCfg | IBS_010ms_PDU12_PT | PduTrIBS_010ms_PDU12_PT | 64 | Intel (Little Endian) | 0 | -1 | -1 |  | 0x20612 | RxSPG_PTCANFDConnector_Ctrl | [6 empty] | SCS_PTCANFD_010ms_Container00 |  |  |  | ISTrisBrkPdlPosV_IBS_0 | isBrkPdlPosV_IBS | UINT1 |  | 1 |  | BrkPdlPosV_IBS | Brake Pedal Position Validity |  |  | Motorola (Big Endian) | 33 | 4 | [6 empty] | 0 | [6 empty] | 0x0: BrkPdlPosV_Valid 0x1: BrkPdlPosV_Invalid | SDMCCfg |  | PhCnPTCANFD
一致 |  | FrTrSCS_PTCANFD_FrP00 | SCS_PTCANFD_FrP00 |  | 0xB7 | Standard | 64 |  |  | SDMCCfg | IBS_010ms_PDU12_PT | PduTrIBS_010ms_PDU12_PT | 64 | Intel (Little Endian) | 0 | -1 | -1 |  | 0x20612 | RxSPG_PTCANFDConnector_Ctrl | [6 empty] | SCS_PTCANFD_010ms_Container00 |  |  |  | ISTrisBrkPdlPos_IBS_0 | isBrkPdlPos_IBS | UINT8 |  | 8 |  | BrkPdlPos_IBS | Brake Pedal Position |  |  | Motorola (Big Endian) | 47 | 5 | 0 | 0.39216 |  |  | 0 | 255 | 0 | [7 empty] | SDMCCfg |  | PhCnPTCANFD
一致 |  | FrTrCCP_PTCANFD_FrP01 | CCP_PTCANFD_FrP01 |  | 0xF1 | Standard | 64 |  |  | SDMCCfg | CCP_SigGW_010ms_CANFD_PDU17_PT | PduTrCCP_SigGW_010ms_CANFD_PDU17_PT | 64 | Intel (Little Endian) | 0 | -1 | -1 |  | 0x110017 | RxSPG_PTCANFDConnector_Ctrl | [6 empty] | CCP_PTCANFD_010ms_Container01 |  |  |  | ISTrisRDircnIO_0 | isRDircnIO | BOOLEAN |  | 1 |  | RDircnIO | Right Direction Indication On Remind the Driver that Right Hand Direction Indicate Light was On |  |  | Motorola (Big Endian) | 6 | 0 | [6 empty] | false | [6 empty] | 0x0: FALSE 0x1: TRUE | SDMCCfg |  | PhCnPTCANFD
一致 |  | FrTrCCP_PTCANFD_FrP01 | CCP_PTCANFD_FrP01 |  | 0xF1 | Standard | 64 |  |  | SDMCCfg | CCP_SigGW_010ms_CANFD_PDU17_PT | PduTrCCP_SigGW_010ms_CANFD_PDU17_PT | 64 | Intel (Little Endian) | 0 | -1 | -1 |  | 0x110017 | RxSPG_PTCANFDConnector_Ctrl | [6 empty] | CCP_PTCANFD_010ms_Container01 |  |  |  | ISTrisLDircnIO_0 | isLDircnIO | BOOLEAN |  | 1 |  | LDircnIO | Left Direction Indication On Remind the Driver that Left Hand Direction Indicate Light was On |  |  | Motorola (Big Endian) | 7 | 0 | [6 empty] | false | [6 empty] | 0x0: FALSE 0x1: TRUE | SDMCCfg |  | PhCnPTCANFD
一致 |  | FrTrCCP_PTCANFD_FrP00 | CCP_PTCANFD_FrP00 |  | 0x169 | Standard | 64 |  |  | SDMCCfg | CCP_020ms_PDU00_PT | PduTrCCP_020ms_PDU00_PT | 64 | Intel (Little Endian) | 0 | -1 | -1 |  | 0x10000 | RxSPG_PTCANFDConnector_Ctrl | [6 empty] | CCP_PTCANFD_020ms_Container16 |  |  |  | ISTrisEPBAvlbly_0 | isEPBAvlbly | BOOLEAN | igCCP_020ms_PDU00 | 1 |  | EPBAvlbly | SCS Available Detect if specific ECU is available according to node missing strategy by gateway ECU. |  |  | Motorola (Big Endian) | 0 | 0 | [6 empty] | false | [6 empty] | 0x0: FALSE 0x1: TRUE | SDMCCfg |  | PhCnPTCANFD
一致 |  | FrTrCCP_PTCANFD_FrP00 | CCP_PTCANFD_FrP00 |  | 0x169 | Standard | 64 |  |  | SDMCCfg | CCP_020ms_PDU00_PT | PduTrCCP_020ms_PDU00_PT | 64 | Intel (Little Endian) | 0 | -1 | -1 |  | 0x10000 | RxSPG_PTCANFDConnector_Ctrl | [6 empty] | CCP_PTCANFD_020ms_Container16 |  |  |  | ISTrisEPSAvlbly_0 | isEPSAvlbly | BOOLEAN | igCCP_020ms_PDU00 | 1 |  | EPSAvlbly | EPS Available Detect if specific ECU is available according to node missing strategy by gateway ECU. |  |  | Motorola (Big Endian) | 1 | 0 | [6 empty] | false | [6 empty] | 0x0: False 0x1: True | SDMCCfg |  | PhCnPTCANFD
一致 |  | FrTrCCP_PTCANFD_FrP00 | CCP_PTCANFD_FrP00 |  | 0x169 | Standard | 64 |  |  | SDMCCfg | CCP_020ms_PDU00_PT | PduTrCCP_020ms_PDU00_PT | 64 | Intel (Little Endian) | 0 | -1 | -1 |  | 0x10000 | RxSPG_PTCANFDConnector_Ctrl | [6 empty] | CCP_PTCANFD_020ms_Container16 |  |  |  | ISTrisSCUAvlbly_0 | isSCUAvlbly | BOOLEAN | igCCP_020ms_PDU00 | 1 |  | SCUAvlbly | SCU Available Detect if specific ECU is available according to node missing strategy by gateway ECU. |  |  | Motorola (Big Endian) | 3 | 0 | [6 empty] | false | [6 empty] | 0x0: False 0x1: True | SDMCCfg |  | PhCnPTCANFD
一致 |  | FrTrCCP_PTCANFD_FrP00 | CCP_PTCANFD_FrP00 |  | 0x169 | Standard | 64 |  |  | SDMCCfg | CCP_020ms_PDU00_PT | PduTrCCP_020ms_PDU00_PT | 64 | Intel (Little Endian) | 0 | -1 | -1 |  | 0x10000 | RxSPG_PTCANFDConnector_Ctrl | [6 empty] | CCP_PTCANFD_020ms_Container16 |  |  |  | ISTrisSCSAvlbly_0 | isSCSAvlbly | BOOLEAN | igCCP_020ms_PDU00 | 1 |  | SCSAvlbly | SCS Available Detect if specific ECU is available according to node missing strategy by gateway ECU. |  |  | Motorola (Big Endian) | 4 | 0 | [6 empty] | false | [6 empty] | 0x0: FALSE 0x1: TRUE | SDMCCfg |  | PhCnPTCANFD
一致 |  | FrTrCCP_PTCANFD_FrP00 | CCP_PTCANFD_FrP00 |  | 0x169 | Standard | 64 |  |  | SDMCCfg | CCP_020ms_PDU00_PT | PduTrCCP_020ms_PDU00_PT | 64 | Intel (Little Endian) | 0 | -1 | -1 |  | 0x10000 | RxSPG_PTCANFDConnector_Ctrl | [6 empty] | CCP_PTCANFD_020ms_Container16 |  |  |  | ISTrisSDMAvlbly_0 | isSDMAvlbly | BOOLEAN | igCCP_020ms_PDU00 | 1 |  | SDMAvlbly | SDM Available Detect if specific ECU is available according to node missing strategy by gateway ECU. |  |  | Motorola (Big Endian) | 5 | 0 | [6 empty] | false | [6 empty] | 0x0: FALSE 0x1: TRUE | SDMCCfg |  | PhCnPTCANFD
一致 |  | FrTrCCP_PTCANFD_FrP00 | CCP_PTCANFD_FrP00 |  | 0x169 | Standard | 64 |  |  | SDMCCfg | CCP_020ms_PDU00_PT | PduTrCCP_020ms_PDU00_PT | 64 | Intel (Little Endian) | 0 | -1 | -1 |  | 0x10000 | RxSPG_PTCANFDConnector_Ctrl | [6 empty] | CCP_PTCANFD_020ms_Container16 |  |  |  | ISTrisTCMAvlbly_0 | isTCMAvlbly | BOOLEAN | igCCP_020ms_PDU00 | 1 |  | TCMAvlbly |  |  |  | Motorola (Big Endian) | 6 | 0 | [6 empty] | false | [6 empty] | 0x0: FALSE 0x1: TRUE | SDMCCfg |  | PhCnPTCANFD
一致 |  | FrTrCCP_PTCANFD_FrP00 | CCP_PTCANFD_FrP00 |  | 0x169 | Standard | 64 |  |  | SDMCCfg | CCP_020ms_PDU00_PT | PduTrCCP_020ms_PDU00_PT | 64 | Intel (Little Endian) | 0 | -1 | -1 |  | 0x10000 | RxSPG_PTCANFDConnector_Ctrl | [6 empty] | CCP_PTCANFD_020ms_Container16 |  |  |  | ISTrisECMAvlbly_0 | isECMAvlbly | BOOLEAN | igCCP_020ms_PDU00 | 1 |  | ECMAvlbly |  |  |  | Motorola (Big Endian) | 7 | 0 | [6 empty] | false | [6 empty] | 0x0: FALSE 0x1: TRUE | SDMCCfg |  | PhCnPTCANFD
一致 |  | FrTrCCP_PTCANFD_FrP00 | CCP_PTCANFD_FrP00 |  | 0x169 | Standard | 64 |  |  | SDMCCfg | CCP_020ms_PDU00_PT | PduTrCCP_020ms_PDU00_PT | 64 | Intel (Little Endian) | 0 | -1 | -1 |  | 0x10000 | RxSPG_PTCANFDConnector_Ctrl | [6 empty] | CCP_PTCANFD_020ms_Container16 |  |  |  | ISTrisPLCMAvlbly_0 | isPLCMAvlbly | BOOLEAN | igCCP_020ms_PDU00 | 1 |  | PLCMAvlbly |  |  |  | Motorola (Big Endian) | 9 | 1 | [6 empty] | false | [6 empty] | 0x0: FALSE 0x1: TRUE | SDMCCfg |  | PhCnPTCANFD
一致 |  | FrTrCCP_PTCANFD_FrP00 | CCP_PTCANFD_FrP00 |  | 0x169 | Standard | 64 |  |  | SDMCCfg | CCP_020ms_PDU00_PT | PduTrCCP_020ms_PDU00_PT | 64 | Intel (Little Endian) | 0 | -1 | -1 |  | 0x10000 | RxSPG_PTCANFDConnector_Ctrl | [6 empty] | CCP_PTCANFD_020ms_Container16 |  |  |  | ISTrisVCUAvlbly_0 | isVCUAvlbly | BOOLEAN | igCCP_020ms_PDU00 | 1 |  | VCUAvlbly | AC Available Detect if specific ECU is available according to node missing strategy by gateway ECU. |  |  | Motorola (Big Endian) | 12 | 1 | [6 empty] | false | [6 empty] | 0x0: FALSE 0x1: TRUE | SDMCCfg |  | PhCnPTCANFD
一致 |  | FrTrCCP_PTCANFD_FrP00 | CCP_PTCANFD_FrP00 |  | 0x169 | Standard | 64 |  |  | SDMCCfg | CCP_020ms_PDU00_PT | PduTrCCP_020ms_PDU00_PT | 64 | Intel (Little Endian) | 0 | -1 | -1 |  | 0x10000 | RxSPG_PTCANFDConnector_Ctrl | [6 empty] | CCP_PTCANFD_020ms_Container16 |  |  |  | ISTrisCMMAvlbly_0 | isCMMAvlbly | BOOLEAN | igCCP_020ms_PDU00 | 1 |  | CMMAvlbly |  |  |  | Motorola (Big Endian) | 13 | 1 | [6 empty] | false | [6 empty] | 0x0: CMMAvlbly_0_False 0x1: CMMAvlbly_1_True | SDMCCfg |  | PhCnPTCANFD
一致 |  | FrTrCCP_PTCANFD_FrP00 | CCP_PTCANFD_FrP00 |  | 0x169 | Standard | 64 |  |  | SDMCCfg | CCP_020ms_PDU00_PT | PduTrCCP_020ms_PDU00_PT | 64 | Intel (Little Endian) | 0 | -1 | -1 |  | 0x10000 | RxSPG_PTCANFDConnector_Ctrl | [6 empty] | CCP_PTCANFD_020ms_Container16 |  |  |  | ISTrisESSPTCAvlbly_0 | isESSPTCAvlbly | BOOLEAN | igCCP_020ms_PDU00 | 1 |  | ESSPTCAvlbly |  |  |  | Motorola (Big Endian) | 14 | 1 | [6 empty] | false | [6 empty] | 0x0: False 0x1: True | SDMCCfg |  | PhCnPTCANFD
一致 |  | FrTrCCP_PTCANFD_FrP00 | CCP_PTCANFD_FrP00 |  | 0x169 | Standard | 64 |  |  | SDMCCfg | CCP_020ms_PDU00_PT | PduTrCCP_020ms_PDU00_PT | 64 | Intel (Little Endian) | 0 | -1 | -1 |  | 0x10000 | RxSPG_PTCANFDConnector_Ctrl | [6 empty] | CCP_PTCANFD_020ms_Container16 |  |  |  | ISTrisSASAvlbly_0 | isSASAvlbly | BOOLEAN | igCCP_020ms_PDU00 | 1 |  | SASAvlbly | SCS Available Detect if specific ECU is available according to node missing strategy by gateway ECU. |  |  | Motorola (Big Endian) | 15 | 1 | [6 empty] | false | [6 empty] | 0x0: FALSE 0x1: TRUE | SDMCCfg |  | PhCnPTCANFD
一致 |  | FrTrCCP_PTCANFD_FrP00 | CCP_PTCANFD_FrP00 |  | 0x169 | Standard | 64 |  |  | SDMCCfg | CCP_020ms_PDU00_PT | PduTrCCP_020ms_PDU00_PT | 64 | Intel (Little Endian) | 0 | -1 | -1 |  | 0x10000 | RxSPG_PTCANFDConnector_Ctrl | [6 empty] | CCP_PTCANFD_020ms_Container16 |  |  |  | ISTrisFLSMAvlbly_0 | isFLSMAvlbly | BOOLEAN | igCCP_020ms_PDU00 | 1 |  | FLSMAvlbly | SCS Available Detect if specific ECU is available according to node missing strategy by gateway ECU. |  |  | Motorola (Big Endian) | 16 | 2 | [6 empty] | false | [6 empty] | 0x0: FALSE 0x1: TRUE | SDMCCfg |  | PhCnPTCANFD
一致 |  | FrTrCCP_PTCANFD_FrP00 | CCP_PTCANFD_FrP00 |  | 0x169 | Standard | 64 |  |  | SDMCCfg | CCP_020ms_PDU00_PT | PduTrCCP_020ms_PDU00_PT | 64 | Intel (Little Endian) | 0 | -1 | -1 |  | 0x10000 | RxSPG_PTCANFDConnector_Ctrl | [6 empty] | CCP_PTCANFD_020ms_Container16 |  |  |  | ISTrisDMSAvlbly_0 | isDMSAvlbly | BOOLEAN | igCCP_020ms_PDU00 | 1 |  | DMSAvlbly |  |  |  | Motorola (Big Endian) | 18 | 2 | [6 empty] | false | [6 empty] | 0x0: False 0x1: True | SDMCCfg |  | PhCnPTCANFD
一致 |  | FrTrCCP_PTCANFD_FrP00 | CCP_PTCANFD_FrP00 |  | 0x169 | Standard | 64 |  |  | SDMCCfg | CCP_020ms_PDU00_PT | PduTrCCP_020ms_PDU00_PT | 64 | Intel (Little Endian) | 0 | -1 | -1 |  | 0x10000 | RxSPG_PTCANFDConnector_Ctrl | [6 empty] | CCP_PTCANFD_020ms_Container16 |  |  |  | ISTrisSACAvlbly_0 | isSACAvlbly | BOOLEAN | igCCP_020ms_PDU00 | 1 |  | SACAvlbly | SCS Available Detect if specific ECU is available according to node missing strategy by gateway ECU. |  |  | Motorola (Big Endian) | 19 | 2 | [6 empty] | false | [6 empty] | 0x0: FALSE 0x1: TRUE | SDMCCfg |  | PhCnPTCANFD
一致 |  | FrTrCCP_PTCANFD_FrP00 | CCP_PTCANFD_FrP00 |  | 0x169 | Standard | 64 |  |  | SDMCCfg | CCP_020ms_PDU00_PT | PduTrCCP_020ms_PDU00_PT | 64 | Intel (Little Endian) | 0 | -1 | -1 |  | 0x10000 | RxSPG_PTCANFDConnector_Ctrl | [6 empty] | CCP_PTCANFD_020ms_Container16 |  |  |  | ISTrisADASAvlbly_0 | isADASAvlbly | BOOLEAN | igCCP_020ms_PDU00 | 1 |  | ADASAvlbly | FVCM Available Detect if specific ECU is available according to node missing strategy by gateway ECU. |  |  | Motorola (Big Endian) | 21 | 2 | [6 empty] | false | [6 empty] | 0x0: FALSE 0x1: TRUE | SDMCCfg |  | PhCnPTCANFD
一致 |  | FrTrCCP_PTCANFD_FrP00 | CCP_PTCANFD_FrP00 |  | 0x169 | Standard | 64 |  |  | SDMCCfg | CCP_020ms_PDU00_PT | PduTrCCP_020ms_PDU00_PT | 64 | Intel (Little Endian) | 0 | -1 | -1 |  | 0x10000 | RxSPG_PTCANFDConnector_Ctrl | [6 empty] | CCP_PTCANFD_020ms_Container16 |  |  |  | ISTrisBMSAvlbly_0 | isBMSAvlbly | BOOLEAN | igCCP_020ms_PDU00 | 1 |  | BMSAvlbly | BMS Available Detect if specific ECU is available according to node missing strategy by gateway ECU. |  |  | Motorola (Big Endian) | 22 | 2 | [6 empty] | false | [6 empty] | 0x0: False 0x1: True | SDMCCfg |  | PhCnPTCANFD
差异点 |  | FrTrCCP_PTCANFD_FrP00 | CCP_PTCANFD_FrP00 |  | 0x169 | Standard | 64 |  |  | SDMCCfg | CCP_020ms_PDU00_PT | PduTrCCP_020ms_PDU00_PT | 64 | Intel (Little Endian) | 0 | -1 | -1 |  | 0x10000 | RxSPG_PTCANFDConnector_Ctrl | [6 empty] | CCP_PTCANFD_020ms_Container16 |  |  |  | ISTrisISCAvlbly_0 ⬆ ⬆ ⬆ ISTrisFICMAvlbly_0 | isISCAvlbly ⬆ ⬆ ⬆ isFICMAvlbly | BOOLEAN | igCCP_020ms_PDU00 | 1 |  | ISCAvlbly ⬆ ⬆ ⬆ FICMAvlbly | ⬆ ⬆ ⬆ BCM Available Detect if specific ECU is available according to node missing strategy by gateway ECU. |  |  | Motorola (Big Endian) | 23 ⬆ ⬆ ⬆ 25 | 2 ⬆ ⬆ ⬆ 3 | [6 empty] | false | [6 empty] | 0x0: ISCAvlbly_0_True 0x1: ISCAvlbly_1_False ⬆ ⬆ ⬆ 0x0: FALSE 0x1: TRUE | SDMCCfg |  | PhCnPTCANFD
差异点 |  | FrTrCCP_PTCANFD_FrP00 | CCP_PTCANFD_FrP00 |  | 0x169 | Standard | 64 |  |  | SDMCCfg | CCP_020ms_PDU00_PT | PduTrCCP_020ms_PDU00_PT | 64 | Intel (Little Endian) | 0 | -1 | -1 |  | 0x10000 | RxSPG_PTCANFDConnector_Ctrl | [6 empty] | CCP_PTCANFD_020ms_Container16 |  |  |  | ISTrisFICMAvlbly_0 ⬆ ⬆ ⬆ ISTrisTBOXAvlbly_0 | isFICMAvlbly ⬆ ⬆ ⬆ isTBOXAvlbly | BOOLEAN | igCCP_020ms_PDU00 | 1 |  | FICMAvlbly ⬆ ⬆ ⬆ TBOXAvlbly | BCM Available Detect if specific ECU is available according to node missing strategy by gateway ECU. ⬆ ⬆ ⬆ TBOX Available Detect if specific ECU is available according to node missing strategy by gateway ECU. |  |  | Motorola (Big Endian) | 25 ⬆ ⬆ ⬆ 26 | 3 | [6 empty] | false | [6 empty] | 0x0: FALSE 0x1: TRUE | SDMCCfg |  | PhCnPTCANFD
差异点 |  | FrTrCCP_PTCANFD_FrP00 | CCP_PTCANFD_FrP00 |  | 0x169 | Standard | 64 |  |  | SDMCCfg | CCP_020ms_PDU00_PT | PduTrCCP_020ms_PDU00_PT | 64 | Intel (Little Endian) | 0 | -1 | -1 |  | 0x10000 | RxSPG_PTCANFDConnector_Ctrl | [6 empty] | CCP_PTCANFD_020ms_Container16 |  |  |  | ISTrisTBOXAvlbly_0 ⬆ ⬆ ⬆ ISTrisACAvlbly_0 | isTBOXAvlbly ⬆ ⬆ ⬆ isACAvlbly | BOOLEAN | igCCP_020ms_PDU00 | 1 |  | TBOXAvlbly ⬆ ⬆ ⬆ ACAvlbly | TBOX Available Detect if specific ECU is available according to node missing strategy by gateway ECU. ⬆ ⬆ ⬆ AC Available Detect if specific ECU is available according to node missing strategy by gateway ECU. |  |  | Motorola (Big Endian) | 26 ⬆ ⬆ ⬆ 29 | 3 | [6 empty] | false | [6 empty] | 0x0: FALSE 0x1: TRUE | SDMCCfg |  | PhCnPTCANFD
差异点 |  | FrTrCCP_PTCANFD_FrP00 | CCP_PTCANFD_FrP00 |  | 0x169 | Standard | 64 |  |  | SDMCCfg | CCP_020ms_PDU00_PT | PduTrCCP_020ms_PDU00_PT | 64 | Intel (Little Endian) | 0 | -1 | -1 |  | 0x10000 | RxSPG_PTCANFDConnector_Ctrl | [6 empty] | CCP_PTCANFD_020ms_Container16 |  |  |  | ISTrisPEPSAvlbly_0 ⬆ ⬆ ⬆ ISTrisIPKAvlbly_0 | isPEPSAvlbly ⬆ ⬆ ⬆ isIPKAvlbly | BOOLEAN | igCCP_020ms_PDU00 | 1 |  | PEPSAvlbly ⬆ ⬆ ⬆ IPKAvlbly |  |  |  | Motorola (Big Endian) | 28 ⬆ ⬆ ⬆ 30 | 3 | [6 empty] | false | [6 empty] | 0x0: PEPSAvlbly_0_False 0x1: PEPSAvlbly_1_True ⬆ ⬆ ⬆ 0x0: False 0x1: True | SDMCCfg |  | PhCnPTCANFD
差异点 |  | FrTrCCP_PTCANFD_FrP00 | CCP_PTCANFD_FrP00 |  | 0x169 | Standard | 64 |  |  | SDMCCfg | CCP_020ms_PDU00_PT | PduTrCCP_020ms_PDU00_PT | 64 | Intel (Little Endian) | 0 | -1 | -1 |  | 0x10000 | RxSPG_PTCANFDConnector_Ctrl | [6 empty] | CCP_PTCANFD_020ms_Container16 |  |  |  | ISTrisACAvlbly_0 ⬆ ⬆ ⬆ ISTrisBCMAvlbly_0 | isACAvlbly ⬆ ⬆ ⬆ isBCMAvlbly | BOOLEAN | igCCP_020ms_PDU00 | 1 |  | ACAvlbly ⬆ ⬆ ⬆ BCMAvlbly | AC Available Detect if specific ECU is available according to node missing strategy by gateway ECU. ⬆ ⬆ ⬆ BCM Available Detect if specific ECU is available according to node missing strategy by gateway ECU. |  |  | Motorola (Big Endian) | 29 ⬆ ⬆ ⬆ 31 | 3 | [6 empty] | false | [6 empty] | 0x0: FALSE 0x1: TRUE | SDMCCfg |  | PhCnPTCANFD
差异点 |  | FrTrCCP_PTCANFD_FrP00 | CCP_PTCANFD_FrP00 |  | 0x169 | Standard | 64 |  |  | SDMCCfg | CCP_020ms_PDU00_PT | PduTrCCP_020ms_PDU00_PT | 64 | Intel (Little Endian) | 0 | -1 | -1 |  | 0x10000 | RxSPG_PTCANFDConnector_Ctrl | [6 empty] | CCP_PTCANFD_020ms_Container16 |  |  |  | ISTrisIPKAvlbly_0 ⬆ ⬆ ⬆ ISTrisTDMAvlbly_0 | isIPKAvlbly ⬆ ⬆ ⬆ isTDMAvlbly | BOOLEAN | igCCP_020ms_PDU00 | 1 |  | IPKAvlbly ⬆ ⬆ ⬆ TDMAvlbly |  |  |  | Motorola (Big Endian) | 30 ⬆ ⬆ ⬆ 32 | 3 ⬆ ⬆ ⬆ 4 | [6 empty] | false | [6 empty] | 0x0: False 0x1: True | SDMCCfg |  | PhCnPTCANFD
差异点 |  | FrTrCCP_PTCANFD_FrP00 | CCP_PTCANFD_FrP00 |  | 0x169 | Standard | 64 |  |  | SDMCCfg | CCP_020ms_PDU00_PT | PduTrCCP_020ms_PDU00_PT | 64 | Intel (Little Endian) | 0 | -1 | -1 |  | 0x10000 | RxSPG_PTCANFDConnector_Ctrl | [6 empty] | CCP_PTCANFD_020ms_Container16 |  |  |  | ISTrisBCMAvlbly_0 ⬆ ⬆ ⬆ ISTrisAPAAvlbly_0 | isBCMAvlbly ⬆ ⬆ ⬆ isAPAAvlbly | BOOLEAN | igCCP_020ms_PDU00 | 1 |  | BCMAvlbly ⬆ ⬆ ⬆ APAAvlbly | BCM Available Detect if specific ECU is available according to node missing strategy by gateway ECU. ⬆ ⬆ ⬆ |  |  | Motorola (Big Endian) | 31 ⬆ ⬆ ⬆ 33 | 3 ⬆ ⬆ ⬆ 4 | [6 empty] | false | [6 empty] | 0x0: FALSE 0x1: TRUE | SDMCCfg |  | PhCnPTCANFD
差异点 |  | FrTrCCP_PTCANFD_FrP00 | CCP_PTCANFD_FrP00 |  | 0x169 | Standard | 64 |  |  | SDMCCfg | CCP_020ms_PDU00_PT | PduTrCCP_020ms_PDU00_PT | 64 | Intel (Little Endian) | 0 | -1 | -1 |  | 0x10000 | RxSPG_PTCANFDConnector_Ctrl | [6 empty] | CCP_PTCANFD_020ms_Container16 |  |  |  | ISTrisTDMAvlbly_0 ⬆ ⬆ ⬆ ISTrisRDAAvlbly_0 | isTDMAvlbly ⬆ ⬆ ⬆ isRDAAvlbly | BOOLEAN | igCCP_020ms_PDU00 | 1 |  | TDMAvlbly ⬆ ⬆ ⬆ RDAAvlbly | ⬆ ⬆ ⬆ FVCM Available Detect if specific ECU is available according to node missing strategy by gateway ECU. |  |  | Motorola (Big Endian) | 32 ⬆ ⬆ ⬆ 35 | 4 | [6 empty] | false | [6 empty] | 0x0: False 0x1: True ⬆ ⬆ ⬆ 0x0: FALSE 0x1: TRUE | SDMCCfg |  | PhCnPTCANFD
差异点 |  | FrTrCCP_PTCANFD_FrP00 | CCP_PTCANFD_FrP00 |  | 0x169 | Standard | 64 |  |  | SDMCCfg | CCP_020ms_PDU00_PT | PduTrCCP_020ms_PDU00_PT | 64 | Intel (Little Endian) | 0 | -1 | -1 |  | 0x10000 | RxSPG_PTCANFDConnector_Ctrl | [6 empty] | CCP_PTCANFD_020ms_Container16 |  |  |  | ISTrisAPAAvlbly_0 ⬆ ⬆ ⬆ ISTrisTPMSAvlbly_0 | isAPAAvlbly ⬆ ⬆ ⬆ isTPMSAvlbly | BOOLEAN | igCCP_020ms_PDU00 | 1 |  | APAAvlbly ⬆ ⬆ ⬆ TPMSAvlbly |  |  |  | Motorola (Big Endian) | 33 ⬆ ⬆ ⬆ 36 | 4 | [6 empty] | false | [6 empty] | 0x0: FALSE 0x1: TRUE | SDMCCfg |  | PhCnPTCANFD
差异点 |  | FrTrCCP_PTCANFD_FrP00 | CCP_PTCANFD_FrP00 |  | 0x169 | Standard | 64 |  |  | SDMCCfg | CCP_020ms_PDU00_PT | PduTrCCP_020ms_PDU00_PT | 64 | Intel (Little Endian) | 0 | -1 | -1 |  | 0x10000 | RxSPG_PTCANFDConnector_Ctrl | [6 empty] | CCP_PTCANFD_020ms_Container16 |  |  |  | ISTrisRDAAvlbly_0 ⬆ ⬆ ⬆ ISTrisSCMAvlbly_0 | isRDAAvlbly ⬆ ⬆ ⬆ isSCMAvlbly | BOOLEAN | igCCP_020ms_PDU00 | 1 |  | RDAAvlbly ⬆ ⬆ ⬆ SCMAvlbly | FVCM Available Detect if specific ECU is available according to node missing strategy by gateway ECU. ⬆ ⬆ ⬆ |  |  | Motorola (Big Endian) | 35 ⬆ ⬆ ⬆ 45 | 4 ⬆ ⬆ ⬆ 5 | [6 empty] | false | [6 empty] | 0x0: FALSE 0x1: TRUE | SDMCCfg |  | PhCnPTCANFD
差异点 |  | FrTrCCP_PTCANFD_FrP00 | CCP_PTCANFD_FrP00 |  | 0x169 | Standard | 64 |  |  | SDMCCfg | CCP_020ms_PDU00_PT | PduTrCCP_020ms_PDU00_PT | 64 | Intel (Little Endian) | 0 | -1 | -1 |  | 0x10000 | RxSPG_PTCANFDConnector_Ctrl | [6 empty] | CCP_PTCANFD_020ms_Container16 |  |  |  | ISTrisTPMSAvlbly_0 ⬆ ⬆ ⬆ ISTrisESCLAvlbly_0 | isTPMSAvlbly ⬆ ⬆ ⬆ isESCLAvlbly | BOOLEAN | igCCP_020ms_PDU00 | 1 |  | TPMSAvlbly ⬆ ⬆ ⬆ ESCLAvlbly | ⬆ ⬆ ⬆ ESCL Available Detect if specific ECU is available according to node missing strategy by gateway ECU. |  |  | Motorola (Big Endian) | 36 ⬆ ⬆ ⬆ 54 | 4 ⬆ ⬆ ⬆ 6 | [6 empty] | false | [6 empty] | 0x0: FALSE 0x1: TRUE | SDMCCfg |  | PhCnPTCANFD
差异点 |  | FrTrCCP_PTCANFD_FrP00 | CCP_PTCANFD_FrP00 |  | 0x169 | Standard | 64 |  |  | SDMCCfg | CCP_020ms_PDU00_PT | PduTrCCP_020ms_PDU00_PT | 64 | Intel (Little Endian) | 0 | -1 | -1 |  | 0x10000 | RxSPG_PTCANFDConnector_Ctrl | [6 empty] | CCP_PTCANFD_020ms_Container16 |  |  |  | ISTrisSCMAvlbly_0 ⬆ ⬆ ⬆ ISTrisCCUAvlbly_0 | isSCMAvlbly ⬆ ⬆ ⬆ isCCUAvlbly | BOOLEAN | igCCP_020ms_PDU00 | 1 |  | SCMAvlbly ⬆ ⬆ ⬆ CCUAvlbly |  |  |  | Motorola (Big Endian) | 45 ⬆ ⬆ ⬆ 55 | 5 ⬆ ⬆ ⬆ 6 | [6 empty] | false | [6 empty] | 0x0: FALSE 0x1: TRUE ⬆ ⬆ ⬆ 0x0: False 0x1: True | SDMCCfg |  | PhCnPTCANFD
差异点 |  | FrTrCCP_PTCANFD_FrP00 | CCP_PTCANFD_FrP00 |  | 0x169 | Standard | 64 |  |  | SDMCCfg | CCP_020ms_PDU00_PT | PduTrCCP_020ms_PDU00_PT | 64 | Intel (Little Endian) | 0 | -1 | -1 |  | 0x10000 | RxSPG_PTCANFDConnector_Ctrl | [6 empty] | CCP_PTCANFD_020ms_Container16 |  |  |  | ISTrisESCLAvlbly_0 ⬆ ⬆ ⬆ ISTrisAMPAvlbly_0 | isESCLAvlbly ⬆ ⬆ ⬆ isAMPAvlbly | BOOLEAN | igCCP_020ms_PDU00 | 1 |  | ESCLAvlbly ⬆ ⬆ ⬆ AMPAvlbly | ESCL Available Detect if specific ECU is available according to node missing strategy by gateway ECU. ⬆ ⬆ ⬆ |  |  | Motorola (Big Endian) | 54 ⬆ ⬆ ⬆ 62 | 6 ⬆ ⬆ ⬆ 7 | [6 empty] | false | [6 empty] | 0x0: FALSE 0x1: TRUE | SDMCCfg |  | PhCnPTCANFD
差异点 |  | FrTrCCP_PTCANFD_FrP00 | CCP_PTCANFD_FrP00 |  | 0x169 | Standard | 64 |  |  | SDMCCfg | CCP_020ms_PDU00_PT ⬆ ⬆ ⬆ CCP_020ms_PDU02_PT | PduTrCCP_020ms_PDU00_PT ⬆ ⬆ ⬆ PduTrCCP_020ms_PDU02_PT | 64 | Intel (Little Endian) | 0 | -1 | -1 |  | 0x10000 ⬆ ⬆ ⬆ 0x10002 | RxSPG_PTCANFDConnector_Ctrl | [6 empty] | CCP_PTCANFD_020ms_Container16 |  |  |  | ISTrisCCUAvlbly_0 ⬆ ⬆ ⬆ ISTrisCCP_020ms_PDU02_CRC_0 | isCCUAvlbly ⬆ ⬆ ⬆ isCCP_020ms_PDU02_CRC | BOOLEAN ⬆ ⬆ ⬆ UINT8 | igCCP_020ms_PDU00 ⬆ ⬆ ⬆ igCCP_020ms_PDU02 | 1 ⬆ ⬆ ⬆ 8 |  | CCUAvlbly ⬆ ⬆ ⬆ CCP_020ms_PDU02_CRC | ⬆ ⬆ ⬆ Wheel Ground Velocity Non Driven Checksum Regarding high integrity requirement, a checksum signal is used for the bit field in same frame. The signal XOR operation is recommended for the calculation. |  |  | Motorola (Big Endian) | 55 ⬆ ⬆ ⬆ 7 | 6 ⬆ ⬆ ⬆ | ⬆ ⬆ ⬆ | ⬆ ⬆ ⬆ 1 |  |  | ⬆ ⬆ ⬆ | ⬆ ⬆ ⬆ 255 | false ⬆ ⬆ ⬆ | [6 empty] | 0x0: False 0x1: True ⬆ ⬆ ⬆ | SDMCCfg |  | PhCnPTCANFD
差异点 |  | FrTrCCP_PTCANFD_FrP00 | CCP_PTCANFD_FrP00 |  | 0x169 | Standard | 64 |  |  | SDMCCfg | CCP_020ms_PDU00_PT ⬆ ⬆ ⬆ CCP_020ms_PDU02_PT | PduTrCCP_020ms_PDU00_PT ⬆ ⬆ ⬆ PduTrCCP_020ms_PDU02_PT | 64 | Intel (Little Endian) | 0 | -1 | -1 |  | 0x10000 ⬆ ⬆ ⬆ 0x10002 | RxSPG_PTCANFDConnector_Ctrl | [6 empty] | CCP_PTCANFD_020ms_Container16 |  |  |  | ISTrisAMPAvlbly_0 ⬆ ⬆ ⬆ ISTrisCCP_020ms_PDU02_RC_0 | isAMPAvlbly ⬆ ⬆ ⬆ isCCP_020ms_PDU02_RC | BOOLEAN ⬆ ⬆ ⬆ UINT4 | igCCP_020ms_PDU00 ⬆ ⬆ ⬆ igCCP_020ms_PDU02 | 1 ⬆ ⬆ ⬆ 4 |  | AMPAvlbly ⬆ ⬆ ⬆ CCP_020ms_PDU02_RC |  |  |  | Motorola (Big Endian) | 62 ⬆ ⬆ ⬆ 11 | 7 ⬆ ⬆ ⬆ 1 | ⬆ ⬆ ⬆ | ⬆ ⬆ ⬆ 1 |  |  | ⬆ ⬆ ⬆ | ⬆ ⬆ ⬆ 15 | false ⬆ ⬆ ⬆ | [6 empty] | 0x0: FALSE 0x1: TRUE ⬆ ⬆ ⬆ | SDMCCfg |  | PhCnPTCANFD
差异点 |  | FrTrCCP_PTCANFD_FrP00 | CCP_PTCANFD_FrP00 |  | 0x169 | Standard | 64 |  |  | SDMCCfg | CCP_020ms_PDU02_PT | PduTrCCP_020ms_PDU02_PT | 64 | Intel (Little Endian) | 0 | -1 | -1 |  | 0x10002 | RxSPG_PTCANFDConnector_Ctrl | [6 empty] | CCP_PTCANFD_020ms_Container16 |  |  |  | ISTrisCCP_020ms_PDU02_CRC_0 ⬆ ⬆ ⬆ ISTrisSysVolMdV_0 | isCCP_020ms_PDU02_CRC ⬆ ⬆ ⬆ isSysVolMdV | UINT8 ⬆ ⬆ ⬆ UINT1 | igCCP_020ms_PDU02 | 8 ⬆ ⬆ ⬆ 1 |  | CCP_020ms_PDU02_CRC ⬆ ⬆ ⬆ SysVolMdV | Wheel Ground Velocity Non Driven Checksum Regarding high integrity requirement, a checksum signal is used for the bit field in same frame. The signal XOR operation is recommended for the calculation. ⬆ ⬆ ⬆ System Voltage Mode Validity |  |  | Motorola (Big Endian) | 7 ⬆ ⬆ ⬆ 12 | ⬆ ⬆ ⬆ 1 | ⬆ ⬆ ⬆ | 1 ⬆ ⬆ ⬆ |  |  | ⬆ ⬆ ⬆ | 255 ⬆ ⬆ ⬆ | 0 | [6 empty] | ⬆ ⬆ ⬆ 0x0: SysVolMdV_0_Valid 0x1: SysVolMdV_1_Invalid | SDMCCfg |  | PhCnPTCANFD
差异点 |  | FrTrCCP_PTCANFD_FrP00 | CCP_PTCANFD_FrP00 |  | 0x169 | Standard | 64 |  |  | SDMCCfg | CCP_020ms_PDU02_PT | PduTrCCP_020ms_PDU02_PT | 64 | Intel (Little Endian) | 0 | -1 | -1 |  | 0x10002 | RxSPG_PTCANFDConnector_Ctrl | [6 empty] | CCP_PTCANFD_020ms_Container16 |  |  |  | ISTrisCCP_020ms_PDU02_RC_0 ⬆ ⬆ ⬆ ISTrisSysOpnlMd_0 | isCCP_020ms_PDU02_RC ⬆ ⬆ ⬆ isSysOpnlMd | UINT4 ⬆ ⬆ ⬆ UINT3 | igCCP_020ms_PDU02 | 4 ⬆ ⬆ ⬆ 3 |  | CCP_020ms_PDU02_RC ⬆ ⬆ ⬆ SysOpnlMd | ⬆ ⬆ ⬆ System Operational Mode |  |  | Motorola (Big Endian) | 11 ⬆ ⬆ ⬆ 15 | 1 | ⬆ ⬆ ⬆ | 1 ⬆ ⬆ ⬆ |  |  | ⬆ ⬆ ⬆ | 15 ⬆ ⬆ ⬆ | 0 | [6 empty] | ⬆ ⬆ ⬆ 0x0: SysOpnlMd_Normal_Mode 0x1: SysOpnlMd_Manufacturing_Mode 0x2: SysOpnlMd_Transit_Mode 0x3: SysOpnlMd_Show_Room 0x4: SysOpnlMd_Storage_Mode 0x5: SysOpnlMd_Diagnosic_or_Reprogramming_Reserve_ 0x6: SysOpnlMd_6_Service_mode | SDMCCfg |  | PhCnPTCANFD
差异点 |  | FrTrCCP_PTCANFD_FrP00 | CCP_PTCANFD_FrP00 |  | 0x169 | Standard | 64 |  |  | SDMCCfg | CCP_020ms_PDU02_PT | PduTrCCP_020ms_PDU02_PT | 64 | Intel (Little Endian) | 0 | -1 | -1 |  | 0x10002 | RxSPG_PTCANFDConnector_Ctrl | [6 empty] | CCP_PTCANFD_020ms_Container16 |  |  |  | ISTrisSysVolMdV_0 ⬆ ⬆ ⬆ ISTrisSysVol_0 | isSysVolMdV ⬆ ⬆ ⬆ isSysVol | UINT1 ⬆ ⬆ ⬆ UINT8 | igCCP_020ms_PDU02 | 1 ⬆ ⬆ ⬆ 8 |  | SysVolMdV ⬆ ⬆ ⬆ SysVol | System Voltage Mode Validity ⬆ ⬆ ⬆ Battery Voltage |  |  | Motorola (Big Endian) | 12 ⬆ ⬆ ⬆ 23 | 1 ⬆ ⬆ ⬆ 2 | ⬆ ⬆ ⬆ 3 | ⬆ ⬆ ⬆ 0.1 |  |  | ⬆ ⬆ ⬆ | ⬆ ⬆ ⬆ 255 | 0 | [6 empty] | 0x0: SysVolMdV_0_Valid 0x1: SysVolMdV_1_Invalid ⬆ ⬆ ⬆ | SDMCCfg |  | PhCnPTCANFD
差异点 |  | FrTrCCP_PTCANFD_FrP00 | CCP_PTCANFD_FrP00 |  | 0x169 | Standard | 64 |  |  | SDMCCfg | CCP_020ms_PDU02_PT | PduTrCCP_020ms_PDU02_PT | 64 | Intel (Little Endian) | 0 | -1 | -1 |  | 0x10002 | RxSPG_PTCANFDConnector_Ctrl | [6 empty] | CCP_PTCANFD_020ms_Container16 |  |  |  | ISTrisSysOpnlMd_0 ⬆ ⬆ ⬆ ISTrisCCP_020ms_PDU02_Reserve01_0 | isSysOpnlMd ⬆ ⬆ ⬆ isCCP_020ms_PDU02_Reserve01 | UINT3 ⬆ ⬆ ⬆ UINT1 | igCCP_020ms_PDU02 | 3 ⬆ ⬆ ⬆ 1 |  | SysOpnlMd ⬆ ⬆ ⬆ CCP_020ms_PDU02_Reserve01 | System Operational Mode ⬆ ⬆ ⬆ |  |  | Motorola (Big Endian) | 15 ⬆ ⬆ ⬆ 24 | 1 ⬆ ⬆ ⬆ 3 | [6 empty] | ⬆ ⬆ ⬆ 1 | [6 empty] | 0x0: SysOpnlMd_Normal_Mode 0x1: SysOpnlMd_Manufacturing_Mode 0x2: SysOpnlMd_Transit_Mode 0x3: SysOpnlMd_Show_Room 0x4: SysOpnlMd_Storage_Mode 0x5: SysOpnlMd_Diagnosic_or_Reprogramming_Reserve_ 0x6: SysOpnlMd_6_Service_mode ⬆ ⬆ ⬆ | SDMCCfg |  | PhCnPTCANFD
差异点 |  | FrTrCCP_PTCANFD_FrP00 | CCP_PTCANFD_FrP00 |  | 0x169 | Standard | 64 |  |  | SDMCCfg | CCP_020ms_PDU02_PT | PduTrCCP_020ms_PDU02_PT | 64 | Intel (Little Endian) | 0 | -1 | -1 |  | 0x10002 | RxSPG_PTCANFDConnector_Ctrl | [6 empty] | CCP_PTCANFD_020ms_Container16 |  |  |  | ISTrisSysVol_0 ⬆ ⬆ ⬆ ISTrisSysVolV_0 | isSysVol ⬆ ⬆ ⬆ isSysVolV | UINT8 ⬆ ⬆ ⬆ UINT1 | igCCP_020ms_PDU02 | 8 ⬆ ⬆ ⬆ 1 |  | SysVol ⬆ ⬆ ⬆ SysVolV | Battery Voltage ⬆ ⬆ ⬆ Battery Voltage Validity |  |  | Motorola (Big Endian) | 23 ⬆ ⬆ ⬆ 25 | 2 ⬆ ⬆ ⬆ 3 | 3 ⬆ ⬆ ⬆ | 0.1 ⬆ ⬆ ⬆ |  |  | ⬆ ⬆ ⬆ | 255 ⬆ ⬆ ⬆ | 0 | [6 empty] | ⬆ ⬆ ⬆ 0x0: SysVolV_0_Valid 0x1: SysVolV_1_Invalid | SDMCCfg |  | PhCnPTCANFD
差异点 |  | FrTrCCP_PTCANFD_FrP00 | CCP_PTCANFD_FrP00 |  | 0x169 | Standard | 64 |  |  | SDMCCfg | CCP_020ms_PDU02_PT | PduTrCCP_020ms_PDU02_PT | 64 | Intel (Little Endian) | 0 | -1 | -1 |  | 0x10002 | RxSPG_PTCANFDConnector_Ctrl | [6 empty] | CCP_PTCANFD_020ms_Container16 |  |  |  | ISTrisCCP_020ms_PDU02_Reserve01_0 ⬆ ⬆ ⬆ ISTrisSysPwrMdV_0 | isCCP_020ms_PDU02_Reserve01 ⬆ ⬆ ⬆ isSysPwrMdV | UINT1 | igCCP_020ms_PDU02 | 1 |  | CCP_020ms_PDU02_Reserve01 ⬆ ⬆ ⬆ SysPwrMdV | ⬆ ⬆ ⬆ System Power Mode Validity |  |  | Motorola (Big Endian) | 24 ⬆ ⬆ ⬆ 26 | 3 | [6 empty] | 1 ⬆ ⬆ ⬆ | [6 empty] | ⬆ ⬆ ⬆ 0x0: SysPwrMdV_Valid 0x1: SysPwrMdV_Invalid | SDMCCfg |  | PhCnPTCANFD
差异点 |  | FrTrCCP_PTCANFD_FrP00 | CCP_PTCANFD_FrP00 |  | 0x169 | Standard | 64 |  |  | SDMCCfg | CCP_020ms_PDU02_PT | PduTrCCP_020ms_PDU02_PT | 64 | Intel (Little Endian) | 0 | -1 | -1 |  | 0x10002 | RxSPG_PTCANFDConnector_Ctrl | [6 empty] | CCP_PTCANFD_020ms_Container16 |  |  |  | ISTrisSysVolV_0 ⬆ ⬆ ⬆ ISTrisBPwrMdMstrstrAvlbly_0 | isSysVolV ⬆ ⬆ ⬆ isBPwrMdMstrstrAvlbly | UINT1 ⬆ ⬆ ⬆ BOOLEAN | igCCP_020ms_PDU02 | 1 |  | SysVolV ⬆ ⬆ ⬆ BPwrMdMstrstrAvlbly | Battery Voltage Validity ⬆ ⬆ ⬆ |  |  | Motorola (Big Endian) | 25 ⬆ ⬆ ⬆ 27 | 3 | [6 empty] | ⬆ ⬆ ⬆ false | [6 empty] | 0x0: SysVolV_0_Valid 0x1: SysVolV_1_Invalid ⬆ ⬆ ⬆ 0x0: FALSE 0x1: TRUE | SDMCCfg |  | PhCnPTCANFD
差异点 |  | FrTrCCP_PTCANFD_FrP00 | CCP_PTCANFD_FrP00 |  | 0x169 | Standard | 64 |  |  | SDMCCfg | CCP_020ms_PDU02_PT | PduTrCCP_020ms_PDU02_PT | 64 | Intel (Little Endian) | 0 | -1 | -1 |  | 0x10002 | RxSPG_PTCANFDConnector_Ctrl | [6 empty] | CCP_PTCANFD_020ms_Container16 |  |  |  | ISTrisSysPwrMdV_0 ⬆ ⬆ ⬆ ISTrisSysVolMd_0 | isSysPwrMdV ⬆ ⬆ ⬆ isSysVolMd | UINT1 ⬆ ⬆ ⬆ UINT2 | igCCP_020ms_PDU02 | 1 ⬆ ⬆ ⬆ 2 |  | SysPwrMdV ⬆ ⬆ ⬆ SysVolMd | System Power Mode Validity ⬆ ⬆ ⬆ System Voltage Mode |  |  | Motorola (Big Endian) | 26 ⬆ ⬆ ⬆ 29 | 3 | [6 empty] | 0 | [6 empty] | 0x0: SysPwrMdV_Valid 0x1: SysPwrMdV_Invalid ⬆ ⬆ ⬆ 0x0: SysPwrMd_h5_Normal 0x1: SysVolMd_Low_System_Voltage 0x2: SysVolMd_High_System_Voltage 0x3: SysVolMd_Illegal_System_Voltage | SDMCCfg |  | PhCnPTCANFD
差异点 |  | FrTrCCP_PTCANFD_FrP00 | CCP_PTCANFD_FrP00 |  | 0x169 | Standard | 64 |  |  | SDMCCfg | CCP_020ms_PDU02_PT | PduTrCCP_020ms_PDU02_PT | 64 | Intel (Little Endian) | 0 | -1 | -1 |  | 0x10002 | RxSPG_PTCANFDConnector_Ctrl | [6 empty] | CCP_PTCANFD_020ms_Container16 |  |  |  | ISTrisBPwrMdMstrstrAvlbly_0 ⬆ ⬆ ⬆ ISTrisSysPwrMd_0 | isBPwrMdMstrstrAvlbly ⬆ ⬆ ⬆ isSysPwrMd | BOOLEAN ⬆ ⬆ ⬆ UINT2 | igCCP_020ms_PDU02 | 1 ⬆ ⬆ ⬆ 2 |  | BPwrMdMstrstrAvlbly ⬆ ⬆ ⬆ SysPwrMd | ⬆ ⬆ ⬆ System Power Mode |  |  | Motorola (Big Endian) | 27 ⬆ ⬆ ⬆ 31 | 3 | [6 empty] | false ⬆ ⬆ ⬆ | [6 empty] | 0x0: FALSE 0x1: TRUE ⬆ ⬆ ⬆ 0x0: SysPwrMd_0_Off 0x1: SysPwrMd_1_ACC 0x2: SysPwrMd_2_Run 0x3: SysPwrMd_3_Crank_Request | SDMCCfg |  | PhCnPTCANFD
差异点 |  | FrTrCCP_PTCANFD_FrP00 | CCP_PTCANFD_FrP00 |  | 0x169 | Standard | 64 |  |  | SDMCCfg | CCP_020ms_PDU02_PT | PduTrCCP_020ms_PDU02_PT | 64 | Intel (Little Endian) | 0 | -1 | -1 |  | 0x10002 | RxSPG_PTCANFDConnector_Ctrl | [6 empty] | CCP_PTCANFD_020ms_Container16 |  |  |  | ISTrisSysVolMd_0 ⬆ ⬆ ⬆ ISTrisCCP_020ms_PDU02_Reserve02_0 | isSysVolMd ⬆ ⬆ ⬆ isCCP_020ms_PDU02_Reserve02 | UINT2 ⬆ ⬆ ⬆ UINT29 | igCCP_020ms_PDU02 | 2 ⬆ ⬆ ⬆ 29 |  | SysVolMd ⬆ ⬆ ⬆ CCP_020ms_PDU02_Reserve02 | System Voltage Mode ⬆ ⬆ ⬆ |  |  | Motorola (Big Endian) | 29 ⬆ ⬆ ⬆ 36 | 3 ⬆ ⬆ ⬆ 4 | [6 empty] | ⬆ ⬆ ⬆ 536870911 | [6 empty] | 0x0: SysPwrMd_h5_Normal 0x1: SysVolMd_Low_System_Voltage 0x2: SysVolMd_High_System_Voltage 0x3: SysVolMd_Illegal_System_Voltage ⬆ ⬆ ⬆ | SDMCCfg |  | PhCnPTCANFD
差异点 |  | FrTrCCP_PTCANFD_FrP00 | CCP_PTCANFD_FrP00 |  | 0x169 | Standard | 64 |  |  | SDMCCfg | CCP_020ms_PDU02_PT | PduTrCCP_020ms_PDU02_PT | 64 | Intel (Little Endian) | 0 | -1 | -1 |  | 0x10002 | RxSPG_PTCANFDConnector_Ctrl | [6 empty] | CCP_PTCANFD_020ms_Container16 |  |  |  | ISTrisSysPwrMd_0 ⬆ ⬆ ⬆ ISTrisAccryWkupAndWkupEnbReq_0 | isSysPwrMd ⬆ ⬆ ⬆ isAccryWkupAndWkupEnbReq | UINT2 ⬆ ⬆ ⬆ UINT3 | igCCP_020ms_PDU02 | 2 ⬆ ⬆ ⬆ 3 |  | SysPwrMd ⬆ ⬆ ⬆ AccryWkupAndWkupEnbReq | System Power Mode ⬆ ⬆ ⬆ |  |  | Motorola (Big Endian) | 31 ⬆ ⬆ ⬆ 39 | 3 ⬆ ⬆ ⬆ 4 | [6 empty] | 0 | [6 empty] | 0x0: SysPwrMd_0_Off 0x1: SysPwrMd_1_ACC 0x2: SysPwrMd_2_Run 0x3: SysPwrMd_3_Crank_Request ⬆ ⬆ ⬆ 0x0: AccryWkupAndWkupEnbReq_0_Accessory_Wakeup_And_Wakeup_Enable_Line_Disable 0x1: AccryWkupAndWkupEnbReq_1_Accessory_Wakeup_And_Wakeup_Enable_Line_Enable 0x2: AccryWkupAndWkupEnbReq_2_Reserve 0x3: AccryWkupAndWkupEnbReq_3_Reserve | SDMCCfg |  | PhCnPTCANFD
差异点 |  | FrTrCCP_PTCANFD_FrP00 ⬆ ⬆ ⬆ FrTrCCP_PTCANFD_SigGW_FrP18 | CCP_PTCANFD_FrP00 ⬆ ⬆ ⬆ CCP_PTCANFD_SigGW_FrP18 |  | 0x169 ⬆ ⬆ ⬆ 0x16D | Standard | 64 |  |  | SDMCCfg | CCP_020ms_PDU02_PT ⬆ ⬆ ⬆ CCP_SigGW_025ms_CANFD_PDU18_PT | PduTrCCP_020ms_PDU02_PT ⬆ ⬆ ⬆ PduTrCCP_SigGW_025ms_CANFD_PDU18_PT | 64 | Intel (Little Endian) | 0 | -1 | -1 |  | 0x10002 ⬆ ⬆ ⬆ 0x110018 | RxSPG_PTCANFDConnector_Ctrl | [6 empty] | CCP_PTCANFD_020ms_Container16 ⬆ ⬆ ⬆ CCP_PTCANFD_025ms_Container18 |  |  |  | ISTrisCCP_020ms_PDU02_Reserve02_0 ⬆ ⬆ ⬆ ISTrisClstrDspdVehSpd_0 | isCCP_020ms_PDU02_Reserve02 ⬆ ⬆ ⬆ isClstrDspdVehSpd | UINT29 ⬆ ⬆ ⬆ UINT8 | igCCP_020ms_PDU02 ⬆ ⬆ ⬆ | 29 ⬆ ⬆ ⬆ 8 |  | CCP_020ms_PDU02_Reserve02 ⬆ ⬆ ⬆ ClstrDspdVehSpd | ⬆ ⬆ ⬆ Cluster Displayed Vehicle Speed |  |  | Motorola (Big Endian) | 36 ⬆ ⬆ ⬆ 23 | 4 ⬆ ⬆ ⬆ 2 | ⬆ ⬆ ⬆ | ⬆ ⬆ ⬆ 1 |  |  | ⬆ ⬆ ⬆ | ⬆ ⬆ ⬆ 254 | 536870911 ⬆ ⬆ ⬆ | [6 empty] | ⬆ ⬆ ⬆ 0xFF: ClstrDspdVehSpd_Speed_Signal_Missing_Error_of_SCS | SDMCCfg |  | PhCnPTCANFD
差异点 |  | FrTrCCP_PTCANFD_FrP00 ⬆ ⬆ ⬆ FrTrCCP_PTCANFD_FDR_FrP06 | CCP_PTCANFD_FrP00 ⬆ ⬆ ⬆ CCP_PTCANFD_FDR_FrP06 |  | 0x169 ⬆ ⬆ ⬆ 0x16E | Standard | 64 |  |  | SDMCCfg | CCP_020ms_PDU02_PT ⬆ ⬆ ⬆ FDR_020ms_PDU22_SGWPT | PduTrCCP_020ms_PDU02_PT ⬆ ⬆ ⬆ PduTrFDR_020ms_PDU22_SGWPT | 64 | Intel (Little Endian) | 0 | -1 | -1 |  | 0x10002 ⬆ ⬆ ⬆ 0x23422 | RxSPG_PTCANFDConnector_Ctrl | [6 empty] | CCP_PTCANFD_020ms_Container16 ⬆ ⬆ ⬆ CCP_PTCANFD_020ms_Container24 |  |  |  | ISTrisAccryWkupAndWkupEnbReq_0 ⬆ ⬆ ⬆ ISTrisACCOtptShaftTotToqReqSts_0 | isAccryWkupAndWkupEnbReq ⬆ ⬆ ⬆ isACCOtptShaftTotToqReqSts | UINT3 ⬆ ⬆ ⬆ UINT2 | igCCP_020ms_PDU02 ⬆ ⬆ ⬆ | 3 ⬆ ⬆ ⬆ 2 |  | AccryWkupAndWkupEnbReq ⬆ ⬆ ⬆ ACCOtptShaftTotToqReqSts |  |  |  | Motorola (Big Endian) | 39 ⬆ ⬆ ⬆ 53 | 4 ⬆ ⬆ ⬆ 6 | [6 empty] | 0 | [6 empty] | 0x0: AccryWkupAndWkupEnbReq_0_Accessory_Wakeup_And_Wakeup_Enable_Line_Disable 0x1: AccryWkupAndWkupEnbReq_1_Accessory_Wakeup_And_Wakeup_Enable_Line_Enable 0x2: AccryWkupAndWkupEnbReq_2_Reserve 0x3: AccryWkupAndWkupEnbReq_3_Reserve ⬆ ⬆ ⬆ 0x0: ACCOtptShaftTotToqReqSts_0_NoRequest 0x1: ACCOtptShaftTotToqReqSts_1_TorqueRequest | SDMCCfg |  | PhCnPTCANFD
差异点 |  | FrTrCCP_PTCANFD_SigGW_FrP18 ⬆ ⬆ ⬆ FrTrIBS_PTCANFD_FrP02 | CCP_PTCANFD_SigGW_FrP18 ⬆ ⬆ ⬆ IBS_PTCANFD_FrP02 |  | 0x16D ⬆ ⬆ ⬆ 0x17F | Standard | 64 |  |  | SDMCCfg | CCP_SigGW_025ms_CANFD_PDU18_PT ⬆ ⬆ ⬆ SCS_020ms_PDU06 | PduTrCCP_SigGW_025ms_CANFD_PDU18_PT ⬆ ⬆ ⬆ PduTrSCS_020ms_PDU06 | 64 | Intel (Little Endian) | 0 | -1 | -1 |  | 0x110018 ⬆ ⬆ ⬆ 0x33106 | RxSPG_PTCANFDConnector_Ctrl | [6 empty] | CCP_PTCANFD_025ms_Container18 ⬆ ⬆ ⬆ IBS_PTCANFD_020ms_Container02 |  |  |  | ISTrisClstrDspdVehSpd_0 ⬆ ⬆ ⬆ ISTrisBrkPdlDrvrAppdPrsV_0 | isClstrDspdVehSpd ⬆ ⬆ ⬆ isBrkPdlDrvrAppdPrsV | UINT8 ⬆ ⬆ ⬆ UINT1 |  | 8 ⬆ ⬆ ⬆ 1 |  | ClstrDspdVehSpd ⬆ ⬆ ⬆ BrkPdlDrvrAppdPrsV | Cluster Displayed Vehicle Speed ⬆ ⬆ ⬆ Brake Pedal Driver Applied Pressure Validity |  |  | Motorola (Big Endian) | 23 ⬆ ⬆ ⬆ 12 | 2 ⬆ ⬆ ⬆ 1 | ⬆ ⬆ ⬆ | 1 ⬆ ⬆ ⬆ |  |  | ⬆ ⬆ ⬆ | 254 ⬆ ⬆ ⬆ | 0 | [6 empty] | 0xFF: ClstrDspdVehSpd_Speed_Signal_Missing_Error_of_SCS ⬆ ⬆ ⬆ 0x0: BrkPdlDrvrAppdPrsV_Valid 0x1: BrkPdlDrvrAppdPrsV_Invalid | SDMCCfg |  | PhCnPTCANFD
差异点 |  | FrTrCCP_PTCANFD_FDR_FrP06 ⬆ ⬆ ⬆ FrTrIBS_PTCANFD_FrP02 | CCP_PTCANFD_FDR_FrP06 ⬆ ⬆ ⬆ IBS_PTCANFD_FrP02 |  | 0x16E ⬆ ⬆ ⬆ 0x17F | Standard | 64 |  |  | SDMCCfg | FDR_020ms_PDU22_SGWPT ⬆ ⬆ ⬆ SCS_020ms_PDU06 | PduTrFDR_020ms_PDU22_SGWPT ⬆ ⬆ ⬆ PduTrSCS_020ms_PDU06 | 64 | Intel (Little Endian) | 0 | -1 | -1 |  | 0x23422 ⬆ ⬆ ⬆ 0x33106 | RxSPG_PTCANFDConnector_Ctrl | [6 empty] | CCP_PTCANFD_020ms_Container24 ⬆ ⬆ ⬆ IBS_PTCANFD_020ms_Container02 |  |  |  | ISTrisACCOtptShaftTotToqReqSts_0 ⬆ ⬆ ⬆ ISTrisBrkPdlDrvrAppdPrs_0 | isACCOtptShaftTotToqReqSts ⬆ ⬆ ⬆ isBrkPdlDrvrAppdPrs | UINT2 ⬆ ⬆ ⬆ UINT8 |  | 2 ⬆ ⬆ ⬆ 8 |  | ACCOtptShaftTotToqReqSts ⬆ ⬆ ⬆ BrkPdlDrvrAppdPrs | ⬆ ⬆ ⬆ Brake Pedal Driver Applied Pressure |  |  | Motorola (Big Endian) | 53 ⬆ ⬆ ⬆ 23 | 6 ⬆ ⬆ ⬆ 2 | ⬆ ⬆ ⬆ | ⬆ ⬆ ⬆ 75 |  |  | ⬆ ⬆ ⬆ | ⬆ ⬆ ⬆ 255 | 0 | [6 empty] | 0x0: ACCOtptShaftTotToqReqSts_0_NoRequest 0x1: ACCOtptShaftTotToqReqSts_1_TorqueRequest ⬆ ⬆ ⬆ | SDMCCfg |  | PhCnPTCANFD
差异点 |  | FrTrIBS_PTCANFD_FrP02 | IBS_PTCANFD_FrP02 |  | 0x17F | Standard | 64 |  |  | SDMCCfg | SCS_020ms_PDU06 | PduTrSCS_020ms_PDU06 | 64 | Intel (Little Endian) | 0 | -1 | -1 |  | 0x33106 | RxSPG_PTCANFDConnector_Ctrl | [6 empty] | IBS_PTCANFD_020ms_Container02 |  |  |  | ISTrisBrkPdlDrvrAppdPrsV_0 ⬆ ⬆ ⬆ ISTrisBrkFludLvlLowV_0 | isBrkPdlDrvrAppdPrsV ⬆ ⬆ ⬆ isBrkFludLvlLowV | UINT1 |  | 1 |  | BrkPdlDrvrAppdPrsV ⬆ ⬆ ⬆ BrkFludLvlLowV | Brake Pedal Driver Applied Pressure Validity ⬆ ⬆ ⬆ Brake Fluid Level Low Validity |  |  | Motorola (Big Endian) | 12 ⬆ ⬆ ⬆ 40 | 1 ⬆ ⬆ ⬆ 5 | [6 empty] | 0 | [6 empty] | 0x0: BrkPdlDrvrAppdPrsV_Valid 0x1: BrkPdlDrvrAppdPrsV_Invalid ⬆ ⬆ ⬆ 0x0: BrkFludLvlLowV_Valid 0x1: BrkFludLvlLowV_Invalid | SDMCCfg |  | PhCnPTCANFD
差异点 |  | FrTrIBS_PTCANFD_FrP02 | IBS_PTCANFD_FrP02 |  | 0x17F | Standard | 64 |  |  | SDMCCfg | SCS_020ms_PDU06 | PduTrSCS_020ms_PDU06 | 64 | Intel (Little Endian) | 0 | -1 | -1 |  | 0x33106 | RxSPG_PTCANFDConnector_Ctrl | [6 empty] | IBS_PTCANFD_020ms_Container02 |  |  |  | ISTrisBrkPdlDrvrAppdPrs_0 ⬆ ⬆ ⬆ ISTrisBrkFludLvlLow_0 | isBrkPdlDrvrAppdPrs ⬆ ⬆ ⬆ isBrkFludLvlLow | UINT8 ⬆ ⬆ ⬆ BOOLEAN |  | 8 ⬆ ⬆ ⬆ 1 |  | BrkPdlDrvrAppdPrs ⬆ ⬆ ⬆ BrkFludLvlLow | Brake Pedal Driver Applied Pressure ⬆ ⬆ ⬆ Brake Fluid Level Low |  |  | Motorola (Big Endian) | 23 ⬆ ⬆ ⬆ 41 | 2 ⬆ ⬆ ⬆ 5 | ⬆ ⬆ ⬆ | 75 ⬆ ⬆ ⬆ |  |  | ⬆ ⬆ ⬆ | 255 ⬆ ⬆ ⬆ | ⬆ ⬆ ⬆ false | [6 empty] | ⬆ ⬆ ⬆ 0x0: FALSE 0x1: TRUE | SDMCCfg |  | PhCnPTCANFD
差异点 |  | FrTrIBS_PTCANFD_FrP02 ⬆ ⬆ ⬆ FrTrCCP_PTCANFD_SCS_FrP03 | IBS_PTCANFD_FrP02 ⬆ ⬆ ⬆ CCP_PTCANFD_SCS_FrP03 |  | 0x17F ⬆ ⬆ ⬆ 0x1A7 | Standard | 64 |  |  | SDMCCfg | SCS_020ms_PDU06 ⬆ ⬆ ⬆ SCS_020ms_PDU03_SGWPT | PduTrSCS_020ms_PDU06 ⬆ ⬆ ⬆ PduTrSCS_020ms_PDU03_SGWPT | 64 | Intel (Little Endian) | 0 | -1 | -1 |  | 0x33106 ⬆ ⬆ ⬆ 0x33103 | RxSPG_PTCANFDConnector_Ctrl | [6 empty] | IBS_PTCANFD_020ms_Container02 ⬆ ⬆ ⬆ CCP_PTCANFD_020ms_Container03 |  |  |  | ISTrisBrkFludLvlLowV_0 ⬆ ⬆ ⬆ ISTrisABSIO_0 | isBrkFludLvlLowV ⬆ ⬆ ⬆ isABSIO | UINT1 ⬆ ⬆ ⬆ BOOLEAN |  | 1 |  | BrkFludLvlLowV ⬆ ⬆ ⬆ ABSIO | Brake Fluid Level Low Validity ⬆ ⬆ ⬆ Antilock Brake System Indication On |  |  | Motorola (Big Endian) | 40 ⬆ ⬆ ⬆ 15 | 5 ⬆ ⬆ ⬆ 1 | [6 empty] | ⬆ ⬆ ⬆ false | [6 empty] | 0x0: BrkFludLvlLowV_Valid 0x1: BrkFludLvlLowV_Invalid ⬆ ⬆ ⬆ 0x0: FALSE 0x1: TRUE | SDMCCfg |  | PhCnPTCANFD
差异点 |  | FrTrIBS_PTCANFD_FrP02 ⬆ ⬆ ⬆ FrTrCCP_PTCANFD_SCS_FrP03 | IBS_PTCANFD_FrP02 ⬆ ⬆ ⬆ CCP_PTCANFD_SCS_FrP03 |  | 0x17F ⬆ ⬆ ⬆ 0x1A7 | Standard | 64 |  |  | SDMCCfg | SCS_020ms_PDU06 ⬆ ⬆ ⬆ SCS_020ms_PDU03_SGWPT | PduTrSCS_020ms_PDU06 ⬆ ⬆ ⬆ PduTrSCS_020ms_PDU03_SGWPT | 64 | Intel (Little Endian) | 0 | -1 | -1 |  | 0x33106 ⬆ ⬆ ⬆ 0x33103 | RxSPG_PTCANFDConnector_Ctrl | [6 empty] | IBS_PTCANFD_020ms_Container02 ⬆ ⬆ ⬆ CCP_PTCANFD_020ms_Container03 |  |  |  | ISTrisBrkFludLvlLow_0 ⬆ ⬆ ⬆ ISTrisVSESts_0 | isBrkFludLvlLow ⬆ ⬆ ⬆ isVSESts | BOOLEAN ⬆ ⬆ ⬆ UINT3 |  | 1 ⬆ ⬆ ⬆ 3 |  | BrkFludLvlLow ⬆ ⬆ ⬆ VSESts | Brake Fluid Level Low ⬆ ⬆ ⬆ Vehicle Stability Enhancement Status |  |  | Motorola (Big Endian) | 41 ⬆ ⬆ ⬆ 20 | 5 ⬆ ⬆ ⬆ 2 | [6 empty] | false ⬆ ⬆ ⬆ | [6 empty] | 0x0: FALSE 0x1: TRUE ⬆ ⬆ ⬆ 0x0: VSESts_Inactive 0x1: VSESts_Active 0x2: VSESts_Fault 0x3: VSESts_Warming_Up 0x4: VSESts_Not_Ready | SDMCCfg |  | PhCnPTCANFD
差异点 |  | FrTrCCP_PTCANFD_SCS_FrP03 | CCP_PTCANFD_SCS_FrP03 |  | 0x1A7 | Standard | 64 |  |  | SDMCCfg | SCS_020ms_PDU03_SGWPT | PduTrSCS_020ms_PDU03_SGWPT | 64 | Intel (Little Endian) | 0 | -1 | -1 |  | 0x33103 | RxSPG_PTCANFDConnector_Ctrl | [6 empty] | CCP_PTCANFD_020ms_Container03 |  |  |  | ISTrisABSIO_0 ⬆ ⬆ ⬆ ISTrisVSEMd_0 | isABSIO ⬆ ⬆ ⬆ isVSEMd | BOOLEAN ⬆ ⬆ ⬆ UINT3 |  | 1 ⬆ ⬆ ⬆ 3 |  | ABSIO ⬆ ⬆ ⬆ VSEMd | Antilock Brake System Indication On ⬆ ⬆ ⬆ Vehicle Stability Enhancement Mode |  |  | Motorola (Big Endian) | 15 ⬆ ⬆ ⬆ 23 | 1 ⬆ ⬆ ⬆ 2 | [6 empty] | false ⬆ ⬆ ⬆ | [6 empty] | 0x0: FALSE 0x1: TRUE ⬆ ⬆ ⬆ 0x0: VSEMd_Off 0x1: VSEMd_Normal 0x2: VSEMd_Competitive | SDMCCfg |  | PhCnPTCANFD
差异点 |  | FrTrCCP_PTCANFD_SCS_FrP03 | CCP_PTCANFD_SCS_FrP03 |  | 0x1A7 | Standard | 64 |  |  | SDMCCfg | SCS_020ms_PDU03_SGWPT | PduTrSCS_020ms_PDU03_SGWPT | 64 | Intel (Little Endian) | 0 | -1 | -1 |  | 0x33103 | RxSPG_PTCANFDConnector_Ctrl | [6 empty] | CCP_PTCANFD_020ms_Container03 |  |  |  | ISTrisVSESts_0 ⬆ ⬆ ⬆ ISTrisTCSOpngSts_0 | isVSESts ⬆ ⬆ ⬆ isTCSOpngSts | UINT3 |  | 3 |  | VSESts ⬆ ⬆ ⬆ TCSOpngSts | Vehicle Stability Enhancement Status ⬆ ⬆ ⬆ Traction Control System Operating Status |  |  | Motorola (Big Endian) | 20 ⬆ ⬆ ⬆ 28 | 2 ⬆ ⬆ ⬆ 3 | [6 empty] | 0 | [6 empty] | 0x0: VSESts_Inactive 0x1: VSESts_Active 0x2: VSESts_Fault 0x3: VSESts_Warming_Up 0x4: VSESts_Not_Ready ⬆ ⬆ ⬆ 0x0: TCSOpngSts_Inactive 0x1: TCSOpngSts_Active 0x2: TCSOpngSts_Fault | SDMCCfg |  | PhCnPTCANFD
差异点 |  | FrTrCCP_PTCANFD_SCS_FrP03 | CCP_PTCANFD_SCS_FrP03 |  | 0x1A7 | Standard | 64 |  |  | SDMCCfg | SCS_020ms_PDU03_SGWPT | PduTrSCS_020ms_PDU03_SGWPT | 64 | Intel (Little Endian) | 0 | -1 | -1 |  | 0x33103 | RxSPG_PTCANFDConnector_Ctrl | [6 empty] | CCP_PTCANFD_020ms_Container03 |  |  |  | ISTrisVSEMd_0 ⬆ ⬆ ⬆ ISTrisTCSOpngMd_0 | isVSEMd ⬆ ⬆ ⬆ isTCSOpngMd | UINT3 |  | 3 |  | VSEMd ⬆ ⬆ ⬆ TCSOpngMd | Vehicle Stability Enhancement Mode ⬆ ⬆ ⬆ Traction Control System Operating Mode |  |  | Motorola (Big Endian) | 23 ⬆ ⬆ ⬆ 31 | 2 ⬆ ⬆ ⬆ 3 | [6 empty] | 0 | [6 empty] | 0x0: VSEMd_Off 0x1: VSEMd_Normal 0x2: VSEMd_Competitive ⬆ ⬆ ⬆ 0x0: TCSOpngMd_Off 0x1: TCSOpngMd_Normal 0x2: TCSOpngMd_Off_Road | SDMCCfg |  | PhCnPTCANFD
差异点 |  | FrTrCCP_PTCANFD_SCS_FrP03 | CCP_PTCANFD_SCS_FrP03 |  | 0x1A7 | Standard | 64 |  |  | SDMCCfg | SCS_020ms_PDU03_SGWPT | PduTrSCS_020ms_PDU03_SGWPT | 64 | Intel (Little Endian) | 0 | -1 | -1 |  | 0x33103 | RxSPG_PTCANFDConnector_Ctrl | [6 empty] | CCP_PTCANFD_020ms_Container03 |  |  |  | ISTrisTCSOpngSts_0 ⬆ ⬆ ⬆ ISTrisTCSA_0 | isTCSOpngSts ⬆ ⬆ ⬆ isTCSA | UINT3 ⬆ ⬆ ⬆ BOOLEAN |  | 3 ⬆ ⬆ ⬆ 1 |  | TCSOpngSts ⬆ ⬆ ⬆ TCSA | Traction Control System Operating Status ⬆ ⬆ ⬆ Traction Control System Active |  |  | Motorola (Big Endian) | 28 ⬆ ⬆ ⬆ 44 | 3 ⬆ ⬆ ⬆ 5 | [6 empty] | ⬆ ⬆ ⬆ false | [6 empty] | 0x0: TCSOpngSts_Inactive 0x1: TCSOpngSts_Active 0x2: TCSOpngSts_Fault ⬆ ⬆ ⬆ 0x0: FALSE 0x1: TRUE | SDMCCfg |  | PhCnPTCANFD
差异点 |  | FrTrCCP_PTCANFD_SCS_FrP03 | CCP_PTCANFD_SCS_FrP03 |  | 0x1A7 | Standard | 64 |  |  | SDMCCfg | SCS_020ms_PDU03_SGWPT | PduTrSCS_020ms_PDU03_SGWPT | 64 | Intel (Little Endian) | 0 | -1 | -1 |  | 0x33103 | RxSPG_PTCANFDConnector_Ctrl | [6 empty] | CCP_PTCANFD_020ms_Container03 |  |  |  | ISTrisTCSOpngMd_0 ⬆ ⬆ ⬆ ISTrisABSF_0 | isTCSOpngMd ⬆ ⬆ ⬆ isABSF | UINT3 ⬆ ⬆ ⬆ BOOLEAN |  | 3 ⬆ ⬆ ⬆ 1 |  | TCSOpngMd ⬆ ⬆ ⬆ ABSF | Traction Control System Operating Mode ⬆ ⬆ ⬆ Antilock Brake System Failed |  |  | Motorola (Big Endian) | 31 ⬆ ⬆ ⬆ 46 | 3 ⬆ ⬆ ⬆ 5 | [6 empty] | ⬆ ⬆ ⬆ false | [6 empty] | 0x0: TCSOpngMd_Off 0x1: TCSOpngMd_Normal 0x2: TCSOpngMd_Off_Road ⬆ ⬆ ⬆ 0x0: FALSE 0x1: TRUE | SDMCCfg |  | PhCnPTCANFD
差异点 |  | FrTrCCP_PTCANFD_SCS_FrP03 | CCP_PTCANFD_SCS_FrP03 |  | 0x1A7 | Standard | 64 |  |  | SDMCCfg | SCS_020ms_PDU03_SGWPT | PduTrSCS_020ms_PDU03_SGWPT | 64 | Intel (Little Endian) | 0 | -1 | -1 |  | 0x33103 | RxSPG_PTCANFDConnector_Ctrl | [6 empty] | CCP_PTCANFD_020ms_Container03 |  |  |  | ISTrisTCSA_0 ⬆ ⬆ ⬆ ISTrisABSA_0 | isTCSA ⬆ ⬆ ⬆ isABSA | BOOLEAN |  | 1 |  | TCSA ⬆ ⬆ ⬆ ABSA | Traction Control System Active ⬆ ⬆ ⬆ Antilock Brake System Active |  |  | Motorola (Big Endian) | 44 ⬆ ⬆ ⬆ 47 | 5 | [6 empty] | false | [6 empty] | 0x0: FALSE 0x1: TRUE | SDMCCfg |  | PhCnPTCANFD
差异点 |  | FrTrCCP_PTCANFD_SCS_FrP03 | CCP_PTCANFD_SCS_FrP03 |  | 0x1A7 | Standard | 64 |  |  | SDMCCfg | SCS_020ms_PDU03_SGWPT | PduTrSCS_020ms_PDU03_SGWPT | 64 | Intel (Little Endian) | 0 | -1 | -1 |  | 0x33103 | RxSPG_PTCANFDConnector_Ctrl | [6 empty] | CCP_PTCANFD_020ms_Container03 |  |  |  | ISTrisABSF_0 ⬆ ⬆ ⬆ ISTrisBrkSysRedBrkTlltReq_0 | isABSF ⬆ ⬆ ⬆ isBrkSysRedBrkTlltReq | BOOLEAN |  | 1 |  | ABSF ⬆ ⬆ ⬆ BrkSysRedBrkTlltReq | Antilock Brake System Failed ⬆ ⬆ ⬆ Brake System Red Brake Telltale Request |  |  | Motorola (Big Endian) | 46 ⬆ ⬆ ⬆ 52 | 5 ⬆ ⬆ ⬆ 6 | [6 empty] | false | [6 empty] | 0x0: FALSE 0x1: TRUE | SDMCCfg |  | PhCnPTCANFD
差异点 |  | FrTrCCP_PTCANFD_SCS_FrP03 | CCP_PTCANFD_SCS_FrP03 |  | 0x1A7 | Standard | 64 |  |  | SDMCCfg | SCS_020ms_PDU03_SGWPT ⬆ ⬆ ⬆ SCS_020ms_PDU08_SGWPT | PduTrSCS_020ms_PDU03_SGWPT ⬆ ⬆ ⬆ PduTrSCS_020ms_PDU08_SGWPT | 64 | Intel (Little Endian) | 0 | -1 | -1 |  | 0x33103 ⬆ ⬆ ⬆ 0x33108 | RxSPG_PTCANFDConnector_Ctrl | [6 empty] | CCP_PTCANFD_020ms_Container03 |  |  |  | ISTrisABSA_0 ⬆ ⬆ ⬆ ISTrisVSELongtAccV_0 | isABSA ⬆ ⬆ ⬆ isVSELongtAccV | BOOLEAN ⬆ ⬆ ⬆ UINT1 |  | 1 |  | ABSA ⬆ ⬆ ⬆ VSELongtAccV | Antilock Brake System Active ⬆ ⬆ ⬆ Vehicle Stability Enhancement Longitudinal Acceleration Validity |  |  | Motorola (Big Endian) | 47 ⬆ ⬆ ⬆ 13 | 5 ⬆ ⬆ ⬆ 1 | [6 empty] | false ⬆ ⬆ ⬆ | [6 empty] | 0x0: FALSE 0x1: TRUE ⬆ ⬆ ⬆ 0x0: Valid 0x1: Invalid | SDMCCfg |  | PhCnPTCANFD
差异点 |  | FrTrCCP_PTCANFD_SCS_FrP03 | CCP_PTCANFD_SCS_FrP03 |  | 0x1A7 | Standard | 64 |  |  | SDMCCfg | SCS_020ms_PDU03_SGWPT ⬆ ⬆ ⬆ SCS_020ms_PDU08_SGWPT | PduTrSCS_020ms_PDU03_SGWPT ⬆ ⬆ ⬆ PduTrSCS_020ms_PDU08_SGWPT | 64 | Intel (Little Endian) | 0 | -1 | -1 |  | 0x33103 ⬆ ⬆ ⬆ 0x33108 | RxSPG_PTCANFDConnector_Ctrl | [6 empty] | CCP_PTCANFD_020ms_Container03 |  |  |  | ISTrisBrkSysRedBrkTlltReq_0 ⬆ ⬆ ⬆ ISTrisVehDynYawRateV_0 | isBrkSysRedBrkTlltReq ⬆ ⬆ ⬆ isVehDynYawRateV | BOOLEAN ⬆ ⬆ ⬆ UINT1 |  | 1 |  | BrkSysRedBrkTlltReq ⬆ ⬆ ⬆ VehDynYawRateV | Brake System Red Brake Telltale Request ⬆ ⬆ ⬆ Vehicle Dynamics Yaw Rate Validity |  |  | Motorola (Big Endian) | 52 ⬆ ⬆ ⬆ 14 | 6 ⬆ ⬆ ⬆ 1 | [6 empty] | false ⬆ ⬆ ⬆ | [6 empty] | 0x0: FALSE 0x1: TRUE ⬆ ⬆ ⬆ 0x0: VehDynYawRateV_0_Valid 0x1: VehDynYawRateV_1_Invalid | SDMCCfg |  | PhCnPTCANFD
差异点 |  | FrTrCCP_PTCANFD_SCS_FrP03 | CCP_PTCANFD_SCS_FrP03 |  | 0x1A7 | Standard | 64 |  |  | SDMCCfg | SCS_020ms_PDU15_SGWPT ⬆ ⬆ ⬆ SCS_020ms_PDU08_SGWPT | PduTrSCS_020ms_PDU15_SGWPT ⬆ ⬆ ⬆ PduTrSCS_020ms_PDU08_SGWPT | 64 | Intel (Little Endian) | 0 | -1 | -1 |  | 0x33115 ⬆ ⬆ ⬆ 0x33108 | RxSPG_PTCANFDConnector_Ctrl | [6 empty] | CCP_PTCANFD_020ms_Container03 |  |  |  | ISTrisSCS_020ms_PDU15_CRC_0 ⬆ ⬆ ⬆ ISTrisVSELatAccV_0 | isSCS_020ms_PDU15_CRC ⬆ ⬆ ⬆ isVSELatAccV | UINT8 ⬆ ⬆ ⬆ UINT1 | igSCS_020ms_PDU15 ⬆ ⬆ ⬆ | 8 ⬆ ⬆ ⬆ 1 |  | SCS_020ms_PDU15_CRC ⬆ ⬆ ⬆ VSELatAccV | Wheel Ground Velocity Non Driven Checksum Regarding high integrity requirement, a checksum signal is used for the bit field in same frame. The signal XOR operation is recommended for the calculation. ⬆ ⬆ ⬆ |  |  | Motorola (Big Endian) | 7 ⬆ ⬆ ⬆ 15 | ⬆ ⬆ ⬆ 1 | ⬆ ⬆ ⬆ | 1 ⬆ ⬆ ⬆ |  |  | ⬆ ⬆ ⬆ | 255 ⬆ ⬆ ⬆ | 0 | [6 empty] | ⬆ ⬆ ⬆ 0x0: ValidET_0_Valid 0x1: ValidET_1_Invalid | SDMCCfg |  | PhCnPTCANFD
差异点 |  | FrTrCCP_PTCANFD_SCS_FrP03 | CCP_PTCANFD_SCS_FrP03 |  | 0x1A7 | Standard | 64 |  |  | SDMCCfg | SCS_020ms_PDU15_SGWPT ⬆ ⬆ ⬆ SCS_020ms_PDU08_SGWPT | PduTrSCS_020ms_PDU15_SGWPT ⬆ ⬆ ⬆ PduTrSCS_020ms_PDU08_SGWPT | 64 | Intel (Little Endian) | 0 | -1 | -1 |  | 0x33115 ⬆ ⬆ ⬆ 0x33108 | RxSPG_PTCANFDConnector_Ctrl | [6 empty] | CCP_PTCANFD_020ms_Container03 |  |  |  | ISTrisSCS_020ms_PDU15_RC_0 ⬆ ⬆ ⬆ ISTrisVSELatAcc_0 | isSCS_020ms_PDU15_RC ⬆ ⬆ ⬆ isVSELatAcc | UINT4 ⬆ ⬆ ⬆ SINT12 | igSCS_020ms_PDU15 ⬆ ⬆ ⬆ | 4 ⬆ ⬆ ⬆ 12 |  | SCS_020ms_PDU15_RC ⬆ ⬆ ⬆ VSELatAcc | ⬆ ⬆ ⬆ Vehicle Stability Enhancement Lateral Acceleration |  |  | Motorola (Big Endian) | 11 ⬆ ⬆ ⬆ 23 | 1 ⬆ ⬆ ⬆ 2 | 0 | 1 ⬆ ⬆ ⬆ 0.015625 |  |  | ⬆ ⬆ ⬆ -2048 | 15 ⬆ ⬆ ⬆ 2047 | 0 | [7 empty] | SDMCCfg |  | PhCnPTCANFD
差异点 |  | FrTrCCP_PTCANFD_SCS_FrP03 | CCP_PTCANFD_SCS_FrP03 |  | 0x1A7 | Standard | 64 |  |  | SDMCCfg | SCS_020ms_PDU15_SGWPT ⬆ ⬆ ⬆ SCS_020ms_PDU08_SGWPT | PduTrSCS_020ms_PDU15_SGWPT ⬆ ⬆ ⬆ PduTrSCS_020ms_PDU08_SGWPT | 64 | Intel (Little Endian) | 0 | -1 | -1 |  | 0x33115 ⬆ ⬆ ⬆ 0x33108 | RxSPG_PTCANFDConnector_Ctrl | [6 empty] | CCP_PTCANFD_020ms_Container03 |  |  |  | ISTrisSCS_020ms_PDU15_Reserve01_0 ⬆ ⬆ ⬆ ISTrisVehDynYawRate_0 | isSCS_020ms_PDU15_Reserve01 ⬆ ⬆ ⬆ isVehDynYawRate | UINT3 ⬆ ⬆ ⬆ SINT12 | igSCS_020ms_PDU15 ⬆ ⬆ ⬆ | 3 ⬆ ⬆ ⬆ 12 |  | SCS_020ms_PDU15_Reserve01 ⬆ ⬆ ⬆ VehDynYawRate | ⬆ ⬆ ⬆ Vehicle Dynamics Yaw Rate:Counterclockwise is Positive;Clockwise is Negative. Note: 1.The true signal type of VehDynYawRate is signed. But the VTP only support unsigned. 2.VehDynYawRate is logical value in hex in VTP level and should be converted into physical value in application. 3. Encoding: E = N * 0.0625 deg/sec |  |  | Motorola (Big Endian) | 14 ⬆ ⬆ ⬆ 27 | 1 ⬆ ⬆ ⬆ 3 | ⬆ ⬆ ⬆ | ⬆ ⬆ ⬆ 0.0625 |  |  | ⬆ ⬆ ⬆ -2048 | ⬆ ⬆ ⬆ 2047 | 7 ⬆ ⬆ ⬆ | [7 empty] | SDMCCfg |  | PhCnPTCANFD
差异点 |  | FrTrCCP_PTCANFD_SCS_FrP03 | CCP_PTCANFD_SCS_FrP03 |  | 0x1A7 | Standard | 64 |  |  | SDMCCfg | SCS_020ms_PDU15_SGWPT ⬆ ⬆ ⬆ SCS_020ms_PDU08_SGWPT | PduTrSCS_020ms_PDU15_SGWPT ⬆ ⬆ ⬆ PduTrSCS_020ms_PDU08_SGWPT | 64 | Intel (Little Endian) | 0 | -1 | -1 |  | 0x33115 ⬆ ⬆ ⬆ 0x33108 | RxSPG_PTCANFDConnector_Ctrl | [6 empty] | CCP_PTCANFD_020ms_Container03 |  |  |  | ISTrisVehSpdAvgNonDrvnV_0 ⬆ ⬆ ⬆ ISTrisVSELongtAcc_0 | isVehSpdAvgNonDrvnV ⬆ ⬆ ⬆ isVSELongtAcc | UINT1 ⬆ ⬆ ⬆ SINT10 | igSCS_020ms_PDU15 ⬆ ⬆ ⬆ | 1 ⬆ ⬆ ⬆ 10 |  | VehSpdAvgNonDrvnV ⬆ ⬆ ⬆ VSELongtAcc | Vehicle Speed Average Non Driven Validity ⬆ ⬆ ⬆ Vehicle Stability Enhancement Longitudinal Acceleration Note: 1.The true signal type of VehStabEnhmntLongtAcc is signed. but the VTP only support unsigned. 2.VehStabEnhmntLongtAcc is logical value in hex in VTP level and should be converted into physical value in application. 3. Encoding: E = N * 0.03 |  |  | Motorola (Big Endian) | 15 ⬆ ⬆ ⬆ 47 | 1 ⬆ ⬆ ⬆ 5 | ⬆ ⬆ ⬆ | ⬆ ⬆ ⬆ 0.03 |  |  | ⬆ ⬆ ⬆ -512 | ⬆ ⬆ ⬆ 511 | 0 | [6 empty] | 0x0: Valid 0x1: Invalid ⬆ ⬆ ⬆ | SDMCCfg |  | PhCnPTCANFD
差异点 |  | FrTrCCP_PTCANFD_SCS_FrP03 | CCP_PTCANFD_SCS_FrP03 |  | 0x1A7 | Standard | 64 |  |  | SDMCCfg | SCS_020ms_PDU15_SGWPT | PduTrSCS_020ms_PDU15_SGWPT | 64 | Intel (Little Endian) | 0 | -1 | -1 |  | 0x33115 | RxSPG_PTCANFDConnector_Ctrl | [6 empty] | CCP_PTCANFD_020ms_Container03 |  |  |  | ISTrisVehSpdAvg_0 ⬆ ⬆ ⬆ ISTrisSCS_020ms_PDU15_CRC_0 | isVehSpdAvg ⬆ ⬆ ⬆ isSCS_020ms_PDU15_CRC | UINT15 ⬆ ⬆ ⬆ UINT8 | igSCS_020ms_PDU15 | 15 ⬆ ⬆ ⬆ 8 |  | VehSpdAvg ⬆ ⬆ ⬆ SCS_020ms_PDU15_CRC | Vehicle Speed Average ⬆ ⬆ ⬆ Wheel Ground Velocity Non Driven Checksum Regarding high integrity requirement, a checksum signal is used for the bit field in same frame. The signal XOR operation is recommended for the calculation. |  |  | Motorola (Big Endian) | 22 ⬆ ⬆ ⬆ 7 | 2 ⬆ ⬆ ⬆ | 0 | 0.015625 ⬆ ⬆ ⬆ 1 |  |  | 0 | 32767 ⬆ ⬆ ⬆ 255 | 0 | [7 empty] | SDMCCfg |  | PhCnPTCANFD
差异点 |  | FrTrCCP_PTCANFD_SCS_FrP03 | CCP_PTCANFD_SCS_FrP03 |  | 0x1A7 | Standard | 64 |  |  | SDMCCfg | SCS_020ms_PDU15_SGWPT | PduTrSCS_020ms_PDU15_SGWPT | 64 | Intel (Little Endian) | 0 | -1 | -1 |  | 0x33115 | RxSPG_PTCANFDConnector_Ctrl | [6 empty] | CCP_PTCANFD_020ms_Container03 |  |  |  | ISTrisVehSpdAvgV_0 ⬆ ⬆ ⬆ ISTrisSCS_020ms_PDU15_RC_0 | isVehSpdAvgV ⬆ ⬆ ⬆ isSCS_020ms_PDU15_RC | UINT1 ⬆ ⬆ ⬆ UINT4 | igSCS_020ms_PDU15 | 1 ⬆ ⬆ ⬆ 4 |  | VehSpdAvgV ⬆ ⬆ ⬆ SCS_020ms_PDU15_RC | Vehicle Speed Average Validity ⬆ ⬆ ⬆ |  |  | Motorola (Big Endian) | 23 ⬆ ⬆ ⬆ 11 | 2 ⬆ ⬆ ⬆ 1 | ⬆ ⬆ ⬆ | ⬆ ⬆ ⬆ 1 |  |  | ⬆ ⬆ ⬆ | ⬆ ⬆ ⬆ 15 | 0 | [6 empty] | 0x0: Valid 0x1: Invalid ⬆ ⬆ ⬆ | SDMCCfg |  | PhCnPTCANFD
差异点 |  | FrTrCCP_PTCANFD_SCS_FrP03 | CCP_PTCANFD_SCS_FrP03 |  | 0x1A7 | Standard | 64 |  |  | SDMCCfg | SCS_020ms_PDU15_SGWPT | PduTrSCS_020ms_PDU15_SGWPT | 64 | Intel (Little Endian) | 0 | -1 | -1 |  | 0x33115 | RxSPG_PTCANFDConnector_Ctrl | [6 empty] | CCP_PTCANFD_020ms_Container03 |  |  |  | ISTrisVehSpdAvgDrvn_0 ⬆ ⬆ ⬆ ISTrisSCS_020ms_PDU15_Reserve01_0 | isVehSpdAvgDrvn ⬆ ⬆ ⬆ isSCS_020ms_PDU15_Reserve01 | UINT15 ⬆ ⬆ ⬆ UINT3 | igSCS_020ms_PDU15 | 15 ⬆ ⬆ ⬆ 3 |  | VehSpdAvgDrvn ⬆ ⬆ ⬆ SCS_020ms_PDU15_Reserve01 | Vehicle Speed Average Driven ⬆ ⬆ ⬆ |  |  | Motorola (Big Endian) | 39 ⬆ ⬆ ⬆ 14 | 4 ⬆ ⬆ ⬆ 1 | ⬆ ⬆ ⬆ | 0.015625 ⬆ ⬆ ⬆ |  |  | ⬆ ⬆ ⬆ | 32767 ⬆ ⬆ ⬆ | ⬆ ⬆ ⬆ 7 | [7 empty] | SDMCCfg |  | PhCnPTCANFD
差异点 |  | FrTrCCP_PTCANFD_SCS_FrP03 | CCP_PTCANFD_SCS_FrP03 |  | 0x1A7 | Standard | 64 |  |  | SDMCCfg | SCS_020ms_PDU15_SGWPT | PduTrSCS_020ms_PDU15_SGWPT | 64 | Intel (Little Endian) | 0 | -1 | -1 |  | 0x33115 | RxSPG_PTCANFDConnector_Ctrl | [6 empty] | CCP_PTCANFD_020ms_Container03 |  |  |  | ISTrisVehSpdAvgDrvnV_0 ⬆ ⬆ ⬆ ISTrisVehSpdAvgNonDrvnV_0 | isVehSpdAvgDrvnV ⬆ ⬆ ⬆ isVehSpdAvgNonDrvnV | UINT1 | igSCS_020ms_PDU15 | 1 |  | VehSpdAvgDrvnV ⬆ ⬆ ⬆ VehSpdAvgNonDrvnV | Vehicle Speed Average Driven Validity ⬆ ⬆ ⬆ Vehicle Speed Average Non Driven Validity |  |  | Motorola (Big Endian) | 40 ⬆ ⬆ ⬆ 15 | 5 ⬆ ⬆ ⬆ 1 | [6 empty] | 0 | [6 empty] | 0x0: Valid 0x1: Invalid | SDMCCfg |  | PhCnPTCANFD
差异点 |  | FrTrCCP_PTCANFD_SCS_FrP03 | CCP_PTCANFD_SCS_FrP03 |  | 0x1A7 | Standard | 64 |  |  | SDMCCfg | SCS_020ms_PDU15_SGWPT | PduTrSCS_020ms_PDU15_SGWPT | 64 | Intel (Little Endian) | 0 | -1 | -1 |  | 0x33115 | RxSPG_PTCANFDConnector_Ctrl | [6 empty] | CCP_PTCANFD_020ms_Container03 |  |  |  | ISTrisVehSpdAvgNonDrvn_0 ⬆ ⬆ ⬆ ISTrisVehSpdAvg_0 | isVehSpdAvgNonDrvn ⬆ ⬆ ⬆ isVehSpdAvg | UINT15 | igSCS_020ms_PDU15 | 15 |  | VehSpdAvgNonDrvn ⬆ ⬆ ⬆ VehSpdAvg | Vehicle Speed Average Non Driven ⬆ ⬆ ⬆ Vehicle Speed Average |  |  | Motorola (Big Endian) | 54 ⬆ ⬆ ⬆ 22 | 6 ⬆ ⬆ ⬆ 2 | 0 | 0.015625 |  |  | 0 | 32767 | 0 | [7 empty] | SDMCCfg |  | PhCnPTCANFD
差异点 |  | FrTrCCP_PTCANFD_SCS_FrP03 | CCP_PTCANFD_SCS_FrP03 |  | 0x1A7 | Standard | 64 |  |  | SDMCCfg | SCS_020ms_PDU15_SGWPT | PduTrSCS_020ms_PDU15_SGWPT | 64 | Intel (Little Endian) | 0 | -1 | -1 |  | 0x33115 | RxSPG_PTCANFDConnector_Ctrl | [6 empty] | CCP_PTCANFD_020ms_Container03 |  |  |  | ISTrisVehSpdAvgDrvnSrc_0 ⬆ ⬆ ⬆ ISTrisVehSpdAvgV_0 | isVehSpdAvgDrvnSrc ⬆ ⬆ ⬆ isVehSpdAvgV | UINT1 | igSCS_020ms_PDU15 | 1 |  | VehSpdAvgDrvnSrc ⬆ ⬆ ⬆ VehSpdAvgV | Vehicle Speed Average Driven Source ⬆ ⬆ ⬆ Vehicle Speed Average Validity |  |  | Motorola (Big Endian) | 55 ⬆ ⬆ ⬆ 23 | 6 ⬆ ⬆ ⬆ 2 | [6 empty] | 0 | [6 empty] | 0x0: VehSpdAvgDrvnSrc_Transmission_Output_Speed 0x1: VehSpdAvgDrvnSrc_Wheel_Speed ⬆ ⬆ ⬆ 0x0: Valid 0x1: Invalid | SDMCCfg |  | PhCnPTCANFD
差异点 |  | FrTrCCP_PTCANFD_SCS_FrP03 | CCP_PTCANFD_SCS_FrP03 |  | 0x1A7 | Standard | 64 |  |  | SDMCCfg | SCS_020ms_PDU08_SGWPT ⬆ ⬆ ⬆ SCS_020ms_PDU15_SGWPT | PduTrSCS_020ms_PDU08_SGWPT ⬆ ⬆ ⬆ PduTrSCS_020ms_PDU15_SGWPT | 64 | Intel (Little Endian) | 0 | -1 | -1 |  | 0x33108 ⬆ ⬆ ⬆ 0x33115 | RxSPG_PTCANFDConnector_Ctrl | [6 empty] | CCP_PTCANFD_020ms_Container03 |  |  |  | ISTrisVSELongtAccV_0 ⬆ ⬆ ⬆ ISTrisVehSpdAvgDrvn_0 | isVSELongtAccV ⬆ ⬆ ⬆ isVehSpdAvgDrvn | UINT1 ⬆ ⬆ ⬆ UINT15 | ⬆ ⬆ ⬆ igSCS_020ms_PDU15 | 1 ⬆ ⬆ ⬆ 15 |  | VSELongtAccV ⬆ ⬆ ⬆ VehSpdAvgDrvn | Vehicle Stability Enhancement Longitudinal Acceleration Validity ⬆ ⬆ ⬆ Vehicle Speed Average Driven |  |  | Motorola (Big Endian) | 13 ⬆ ⬆ ⬆ 39 | 1 ⬆ ⬆ ⬆ 4 | ⬆ ⬆ ⬆ | ⬆ ⬆ ⬆ 0.015625 |  |  | ⬆ ⬆ ⬆ | ⬆ ⬆ ⬆ 32767 | 0 | [6 empty] | 0x0: Valid 0x1: Invalid ⬆ ⬆ ⬆ | SDMCCfg |  | PhCnPTCANFD
差异点 |  | FrTrCCP_PTCANFD_SCS_FrP03 | CCP_PTCANFD_SCS_FrP03 |  | 0x1A7 | Standard | 64 |  |  | SDMCCfg | SCS_020ms_PDU08_SGWPT ⬆ ⬆ ⬆ SCS_020ms_PDU15_SGWPT | PduTrSCS_020ms_PDU08_SGWPT ⬆ ⬆ ⬆ PduTrSCS_020ms_PDU15_SGWPT | 64 | Intel (Little Endian) | 0 | -1 | -1 |  | 0x33108 ⬆ ⬆ ⬆ 0x33115 | RxSPG_PTCANFDConnector_Ctrl | [6 empty] | CCP_PTCANFD_020ms_Container03 |  |  |  | ISTrisVehDynYawRateV_0 ⬆ ⬆ ⬆ ISTrisVehSpdAvgDrvnV_0 | isVehDynYawRateV ⬆ ⬆ ⬆ isVehSpdAvgDrvnV | UINT1 | ⬆ ⬆ ⬆ igSCS_020ms_PDU15 | 1 |  | VehDynYawRateV ⬆ ⬆ ⬆ VehSpdAvgDrvnV | Vehicle Dynamics Yaw Rate Validity ⬆ ⬆ ⬆ Vehicle Speed Average Driven Validity |  |  | Motorola (Big Endian) | 14 ⬆ ⬆ ⬆ 40 | 1 ⬆ ⬆ ⬆ 5 | [6 empty] | 0 | [6 empty] | 0x0: VehDynYawRateV_0_Valid 0x1: VehDynYawRateV_1_Invalid ⬆ ⬆ ⬆ 0x0: Valid 0x1: Invalid | SDMCCfg |  | PhCnPTCANFD
差异点 |  | FrTrCCP_PTCANFD_SCS_FrP03 | CCP_PTCANFD_SCS_FrP03 |  | 0x1A7 | Standard | 64 |  |  | SDMCCfg | SCS_020ms_PDU08_SGWPT ⬆ ⬆ ⬆ SCS_020ms_PDU15_SGWPT | PduTrSCS_020ms_PDU08_SGWPT ⬆ ⬆ ⬆ PduTrSCS_020ms_PDU15_SGWPT | 64 | Intel (Little Endian) | 0 | -1 | -1 |  | 0x33108 ⬆ ⬆ ⬆ 0x33115 | RxSPG_PTCANFDConnector_Ctrl | [6 empty] | CCP_PTCANFD_020ms_Container03 |  |  |  | ISTrisVSELatAccV_0 ⬆ ⬆ ⬆ ISTrisVehSpdAvgNonDrvn_0 | isVSELatAccV ⬆ ⬆ ⬆ isVehSpdAvgNonDrvn | UINT1 ⬆ ⬆ ⬆ UINT15 | ⬆ ⬆ ⬆ igSCS_020ms_PDU15 | 1 ⬆ ⬆ ⬆ 15 |  | VSELatAccV ⬆ ⬆ ⬆ VehSpdAvgNonDrvn | ⬆ ⬆ ⬆ Vehicle Speed Average Non Driven |  |  | Motorola (Big Endian) | 15 ⬆ ⬆ ⬆ 54 | 1 ⬆ ⬆ ⬆ 6 | ⬆ ⬆ ⬆ | ⬆ ⬆ ⬆ 0.015625 |  |  | ⬆ ⬆ ⬆ | ⬆ ⬆ ⬆ 32767 | 0 | [6 empty] | 0x0: ValidET_0_Valid 0x1: ValidET_1_Invalid ⬆ ⬆ ⬆ | SDMCCfg |  | PhCnPTCANFD
差异点 |  | FrTrCCP_PTCANFD_SCS_FrP03 | CCP_PTCANFD_SCS_FrP03 |  | 0x1A7 | Standard | 64 |  |  | SDMCCfg | SCS_020ms_PDU08_SGWPT ⬆ ⬆ ⬆ SCS_020ms_PDU15_SGWPT | PduTrSCS_020ms_PDU08_SGWPT ⬆ ⬆ ⬆ PduTrSCS_020ms_PDU15_SGWPT | 64 | Intel (Little Endian) | 0 | -1 | -1 |  | 0x33108 ⬆ ⬆ ⬆ 0x33115 | RxSPG_PTCANFDConnector_Ctrl | [6 empty] | CCP_PTCANFD_020ms_Container03 |  |  |  | ISTrisVSELatAcc_0 ⬆ ⬆ ⬆ ISTrisVehSpdAvgDrvnSrc_0 | isVSELatAcc ⬆ ⬆ ⬆ isVehSpdAvgDrvnSrc | SINT12 ⬆ ⬆ ⬆ UINT1 | ⬆ ⬆ ⬆ igSCS_020ms_PDU15 | 12 ⬆ ⬆ ⬆ 1 |  | VSELatAcc ⬆ ⬆ ⬆ VehSpdAvgDrvnSrc | Vehicle Stability Enhancement Lateral Acceleration ⬆ ⬆ ⬆ Vehicle Speed Average Driven Source |  |  | Motorola (Big Endian) | 23 ⬆ ⬆ ⬆ 55 | 2 ⬆ ⬆ ⬆ 6 | ⬆ ⬆ ⬆ | 0.015625 ⬆ ⬆ ⬆ |  |  | -2048 ⬆ ⬆ ⬆ | 2047 ⬆ ⬆ ⬆ | 0 | [6 empty] | ⬆ ⬆ ⬆ 0x0: VehSpdAvgDrvnSrc_Transmission_Output_Speed 0x1: VehSpdAvgDrvnSrc_Wheel_Speed | SDMCCfg |  | PhCnPTCANFD
差异点 |  | FrTrCCP_PTCANFD_SCS_FrP03 | CCP_PTCANFD_SCS_FrP03 |  | 0x1A7 | Standard | 64 |  |  | SDMCCfg | SCS_020ms_PDU08_SGWPT ⬆ ⬆ ⬆ SCS_020ms_PDU04_SGWPT | PduTrSCS_020ms_PDU08_SGWPT ⬆ ⬆ ⬆ PduTrSCS_020ms_PDU04_SGWPT | 64 | Intel (Little Endian) | 0 | -1 | -1 |  | 0x33108 ⬆ ⬆ ⬆ 0x33104 | RxSPG_PTCANFDConnector_Ctrl | [6 empty] | CCP_PTCANFD_020ms_Container03 |  |  |  | ISTrisVehDynYawRate_0 ⬆ ⬆ ⬆ ISTrisEPBAppcnSts_0 | isVehDynYawRate ⬆ ⬆ ⬆ isEPBAppcnSts | SINT12 ⬆ ⬆ ⬆ UINT2 |  | 12 ⬆ ⬆ ⬆ 2 |  | VehDynYawRate ⬆ ⬆ ⬆ EPBAppcnSts | Vehicle Dynamics Yaw Rate:Counterclockwise is Positive;Clockwise is Negative. Note: 1.The true signal type of VehDynYawRate is signed. But the VTP only support unsigned. 2.VehDynYawRate is logical value in hex in VTP level and should be converted into physical value in application. 3. Encoding: E = N * 0.0625 deg/sec ⬆ ⬆ ⬆ Electric Park Brake Application Status |  |  | Motorola (Big Endian) | 27 ⬆ ⬆ ⬆ 15 | 3 ⬆ ⬆ ⬆ 1 | ⬆ ⬆ ⬆ | 0.0625 ⬆ ⬆ ⬆ |  |  | -2048 ⬆ ⬆ ⬆ | 2047 ⬆ ⬆ ⬆ | 0 | [6 empty] | ⬆ ⬆ ⬆ 0x0: EPBAppcnSts_Unknown 0x1: EPBAppcnSts_Park_Brake_Applied 0x2: EPBAppcnSts_Park_Brake_Released 0x3: EPBAppcnSts_Park_Brake_Application_in_Progress | SDMCCfg |  | PhCnPTCANFD
差异点 |  | FrTrCCP_PTCANFD_SCS_FrP03 | CCP_PTCANFD_SCS_FrP03 |  | 0x1A7 | Standard | 64 |  |  | SDMCCfg | SCS_020ms_PDU08_SGWPT ⬆ ⬆ ⬆ SCS_020ms_PDU04_SGWPT | PduTrSCS_020ms_PDU08_SGWPT ⬆ ⬆ ⬆ PduTrSCS_020ms_PDU04_SGWPT | 64 | Intel (Little Endian) | 0 | -1 | -1 |  | 0x33108 ⬆ ⬆ ⬆ 0x33104 | RxSPG_PTCANFDConnector_Ctrl | [6 empty] | CCP_PTCANFD_020ms_Container03 |  |  |  | ISTrisVSELongtAcc_0 ⬆ ⬆ ⬆ ISTrisEPBSwSts_0 | isVSELongtAcc ⬆ ⬆ ⬆ isEPBSwSts | SINT10 ⬆ ⬆ ⬆ UINT2 |  | 10 ⬆ ⬆ ⬆ 2 |  | VSELongtAcc ⬆ ⬆ ⬆ EPBSwSts | Vehicle Stability Enhancement Longitudinal Acceleration Note: 1.The true signal type of VehStabEnhmntLongtAcc is signed. but the VTP only support unsigned. 2.VehStabEnhmntLongtAcc is logical value in hex in VTP level and should be converted into physical value in application. 3. Encoding: E = N * 0.03 ⬆ ⬆ ⬆ Electric Park Brake Switch Status |  |  | Motorola (Big Endian) | 47 ⬆ ⬆ ⬆ 20 | 5 ⬆ ⬆ ⬆ 2 | ⬆ ⬆ ⬆ | 0.03 ⬆ ⬆ ⬆ |  |  | -512 ⬆ ⬆ ⬆ | 511 ⬆ ⬆ ⬆ | 0 | [6 empty] | ⬆ ⬆ ⬆ 0x0: EPBSwSts_0_NotActive 0x1: EPBSwSts_1_Release 0x2: EPBSwSts_2_Apply | SDMCCfg |  | PhCnPTCANFD
差异点 |  | FrTrCCP_PTCANFD_SCS_FrP03 | CCP_PTCANFD_SCS_FrP03 |  | 0x1A7 | Standard | 64 |  |  | SDMCCfg | SCS_020ms_PDU04_SGWPT | PduTrSCS_020ms_PDU04_SGWPT | 64 | Intel (Little Endian) | 0 | -1 | -1 |  | 0x33104 | RxSPG_PTCANFDConnector_Ctrl | [6 empty] | CCP_PTCANFD_020ms_Container03 |  |  |  | ISTrisEPBAppcnSts_0 ⬆ ⬆ ⬆ ISTrisEPBSwStsV_0 | isEPBAppcnSts ⬆ ⬆ ⬆ isEPBSwStsV | UINT2 ⬆ ⬆ ⬆ UINT1 |  | 2 ⬆ ⬆ ⬆ 1 |  | EPBAppcnSts ⬆ ⬆ ⬆ EPBSwStsV | Electric Park Brake Application Status ⬆ ⬆ ⬆ Electric Park Brake Switch Status Validity |  |  | Motorola (Big Endian) | 15 ⬆ ⬆ ⬆ 26 | 1 ⬆ ⬆ ⬆ 3 | [6 empty] | 0 | [6 empty] | 0x0: EPBAppcnSts_Unknown 0x1: EPBAppcnSts_Park_Brake_Applied 0x2: EPBAppcnSts_Park_Brake_Released 0x3: EPBAppcnSts_Park_Brake_Application_in_Progress ⬆ ⬆ ⬆ 0x0: EPBSwStsV_0_Valid 0x1: EPBSwStsV_1_Invalid | SDMCCfg |  | PhCnPTCANFD
差异点 |  | FrTrCCP_PTCANFD_SCS_FrP03 ⬆ ⬆ ⬆ FrTrCCP_PTCANFD_FDR_FrP05 | CCP_PTCANFD_SCS_FrP03 ⬆ ⬆ ⬆ CCP_PTCANFD_FDR_FrP05 |  | 0x1A7 ⬆ ⬆ ⬆ 0x1CF | Standard | 64 |  |  | SDMCCfg | SCS_020ms_PDU04_SGWPT ⬆ ⬆ ⬆ FDR_020ms_PDU06_SGWPT | PduTrSCS_020ms_PDU04_SGWPT ⬆ ⬆ ⬆ PduTrFDR_020ms_PDU06_SGWPT | 64 | Intel (Little Endian) | 0 | -1 | -1 |  | 0x33104 ⬆ ⬆ ⬆ 0x23406 | RxSPG_PTCANFDConnector_Ctrl | [6 empty] | CCP_PTCANFD_020ms_Container03 ⬆ ⬆ ⬆ CCP_PTCANFD_020ms_Container05 |  |  |  | ISTrisEPBSwSts_0 ⬆ ⬆ ⬆ ISTrisAEBSysSts_0 | isEPBSwSts ⬆ ⬆ ⬆ isAEBSysSts | UINT2 ⬆ ⬆ ⬆ UINT3 |  | 2 ⬆ ⬆ ⬆ 3 |  | EPBSwSts ⬆ ⬆ ⬆ AEBSysSts | Electric Park Brake Switch Status ⬆ ⬆ ⬆ |  |  | Motorola (Big Endian) | 20 ⬆ ⬆ ⬆ 15 | 2 ⬆ ⬆ ⬆ 1 | [6 empty] | ⬆ ⬆ ⬆ 1 | [6 empty] | 0x0: EPBSwSts_0_NotActive 0x1: EPBSwSts_1_Release 0x2: EPBSwSts_2_Apply ⬆ ⬆ ⬆ 0x0: AEBSysSts_Off 0x1: AEBSysSts_On 0x2: AEBSysSts_Disable 0x3: AEBSysSts_Override 0x4: AEBSysSts_Active 0x5: AEBSysSts_5_Reserved1 0x6: AEBSysSts_6_Reserved2 0x7: AEBSysSts_7_Reserved | SDMCCfg |  | PhCnPTCANFD
差异点 |  | FrTrCCP_PTCANFD_SCS_FrP03 ⬆ ⬆ ⬆ FrTrCCP_PTCANFD_FDR_FrP05 | CCP_PTCANFD_SCS_FrP03 ⬆ ⬆ ⬆ CCP_PTCANFD_FDR_FrP05 |  | 0x1A7 ⬆ ⬆ ⬆ 0x1CF | Standard | 64 |  |  | SDMCCfg | SCS_020ms_PDU04_SGWPT ⬆ ⬆ ⬆ FDR_020ms_PDU06_SGWPT | PduTrSCS_020ms_PDU04_SGWPT ⬆ ⬆ ⬆ PduTrFDR_020ms_PDU06_SGWPT | 64 | Intel (Little Endian) | 0 | -1 | -1 |  | 0x33104 ⬆ ⬆ ⬆ 0x23406 | RxSPG_PTCANFDConnector_Ctrl | [6 empty] | CCP_PTCANFD_020ms_Container03 ⬆ ⬆ ⬆ CCP_PTCANFD_020ms_Container05 |  |  |  | ISTrisEPBSwStsV_0 ⬆ ⬆ ⬆ ISTrisAEBSysFltSts_0 | isEPBSwStsV ⬆ ⬆ ⬆ isAEBSysFltSts | UINT1 ⬆ ⬆ ⬆ UINT3 |  | 1 ⬆ ⬆ ⬆ 3 |  | EPBSwStsV ⬆ ⬆ ⬆ AEBSysFltSts | Electric Park Brake Switch Status Validity ⬆ ⬆ ⬆ |  |  | Motorola (Big Endian) | 26 ⬆ ⬆ ⬆ 39 | 3 ⬆ ⬆ ⬆ 4 | [6 empty] | 0 | [6 empty] | 0x0: EPBSwStsV_0_Valid 0x1: EPBSwStsV_1_Invalid ⬆ ⬆ ⬆ 0x0: AEBSysFltSts_No_Error 0x1: AEBSysFltSts_Performance_Degradation 0x2: AEBSysFltSts_System_Temporary_Unvailable 0x3: AEBSysFltSts_Service_Required 0x4: AEBSysFltSts_Reserved1 0x5: AEBSysFltSts_Reserved2 0x6: AEBSysFltSts_Reserved3 0x7: AEBSysFltStsReserved4 | SDMCCfg |  | PhCnPTCANFD
差异点 |  | FrTrCCP_PTCANFD_FDR_FrP05 | CCP_PTCANFD_FDR_FrP05 |  | 0x1CF | Standard | 64 |  |  | SDMCCfg | FDR_020ms_PDU06_SGWPT ⬆ ⬆ ⬆ FDR_020ms_PDU05_SGWPT | PduTrFDR_020ms_PDU06_SGWPT ⬆ ⬆ ⬆ PduTrFDR_020ms_PDU05_SGWPT | 64 | Intel (Little Endian) | 0 | -1 | -1 |  | 0x23406 ⬆ ⬆ ⬆ 0x23405 | RxSPG_PTCANFDConnector_Ctrl | [6 empty] | CCP_PTCANFD_020ms_Container05 |  |  |  | ISTrisAEBSysSts_0 ⬆ ⬆ ⬆ ISTrisACCSysSts_0 | isAEBSysSts ⬆ ⬆ ⬆ isACCSysSts | UINT3 |  | 3 |  | AEBSysSts ⬆ ⬆ ⬆ ACCSysSts |  |  |  | Motorola (Big Endian) | 15 | 1 | [6 empty] | 1 ⬆ ⬆ ⬆ | [6 empty] | 0x0: AEBSysSts_Off 0x1: AEBSysSts_On 0x2: AEBSysSts_Disable 0x3: AEBSysSts_Override 0x4: AEBSysSts_Active 0x5: AEBSysSts_5_Reserved1 0x6: AEBSysSts_6_Reserved2 0x7: AEBSysSts_7_Reserved ⬆ ⬆ ⬆ 0x0: ACCSysSts_0_Off 0x1: ACCSysSts_Stand_By 0x2: ACCSysSts_2_Active 0x3: ACCSysSts_3_Override 0x4: ACCSysSts_Brake_Only 0x5: ACCSysSts_Standstill_Active 0x6: ACCSysSts_Standstill_Wait 0x7: ACCSysSts_7_Passive | SDMCCfg |  | PhCnPTCANFD
差异点 |  | FrTrCCP_PTCANFD_FDR_FrP05 | CCP_PTCANFD_FDR_FrP05 |  | 0x1CF | Standard | 64 |  |  | SDMCCfg | FDR_020ms_PDU06_SGWPT ⬆ ⬆ ⬆ FDR_020ms_PDU05_SGWPT | PduTrFDR_020ms_PDU06_SGWPT ⬆ ⬆ ⬆ PduTrFDR_020ms_PDU05_SGWPT | 64 | Intel (Little Endian) | 0 | -1 | -1 |  | 0x23406 ⬆ ⬆ ⬆ 0x23405 | RxSPG_PTCANFDConnector_Ctrl | [6 empty] | CCP_PTCANFD_020ms_Container05 |  |  |  | ISTrisAEBSysFltSts_0 ⬆ ⬆ ⬆ ISTrisACCSysFltSts_0 | isAEBSysFltSts ⬆ ⬆ ⬆ isACCSysFltSts | UINT3 |  | 3 |  | AEBSysFltSts ⬆ ⬆ ⬆ ACCSysFltSts | ⬆ ⬆ ⬆ Adaptive Cruise Control System Fault Status |  |  | Motorola (Big Endian) | 39 ⬆ ⬆ ⬆ 21 | 4 ⬆ ⬆ ⬆ 2 | [6 empty] | 0 | [6 empty] | 0x0: AEBSysFltSts_No_Error 0x1: AEBSysFltSts_Performance_Degradation 0x2: AEBSysFltSts_System_Temporary_Unvailable 0x3: AEBSysFltSts_Service_Required 0x4: AEBSysFltSts_Reserved1 0x5: AEBSysFltSts_Reserved2 0x6: AEBSysFltSts_Reserved3 0x7: AEBSysFltStsReserved4 ⬆ ⬆ ⬆ 0x0: ACCSysFltSts_0_NoError 0x1: ACCSysFltSts_1_PerformanceDegradation 0x2: ACCSysFltSts_2_SystemTemporaryUnvailable 0x3: ACCSysFltSts_3_ServiceRequired 0x4: ACCSysFltSts_4_Reserved 0x5: ACCSysFltSts_5_Reserved 0x6: ACCSysFltSts_6_Reserved 0x7: ACCSysFltSts_7_Reserved | SDMCCfg |  | PhCnPTCANFD
差异点 |  | FrTrCCP_PTCANFD_FDR_FrP05 | CCP_PTCANFD_FDR_FrP05 |  | 0x1CF | Standard | 64 |  |  | SDMCCfg | FDR_020ms_PDU05_SGWPT | PduTrFDR_020ms_PDU05_SGWPT | 64 | Intel (Little Endian) | 0 | -1 | -1 |  | 0x23405 | RxSPG_PTCANFDConnector_Ctrl | [6 empty] | CCP_PTCANFD_020ms_Container05 |  |  |  | ISTrisACCSysSts_0 ⬆ ⬆ ⬆ ISTrisACCAccReqSts_0 | isACCSysSts ⬆ ⬆ ⬆ isACCAccReqSts | UINT3 ⬆ ⬆ ⬆ UINT2 |  | 3 ⬆ ⬆ ⬆ 2 |  | ACCSysSts ⬆ ⬆ ⬆ ACCAccReqSts | ⬆ ⬆ ⬆ Adaptive Cruise Control Acceleration Request Status |  |  | Motorola (Big Endian) | 15 ⬆ ⬆ ⬆ 23 | 1 ⬆ ⬆ ⬆ 2 | [6 empty] | 0 | [6 empty] | 0x0: ACCSysSts_0_Off 0x1: ACCSysSts_Stand_By 0x2: ACCSysSts_2_Active 0x3: ACCSysSts_3_Override 0x4: ACCSysSts_Brake_Only 0x5: ACCSysSts_Standstill_Active 0x6: ACCSysSts_Standstill_Wait 0x7: ACCSysSts_7_Passive ⬆ ⬆ ⬆ 0x0: ACCAccReqSts_No_Request 0x1: ACCAccReqSts_ACC_Acceleration_Request | SDMCCfg |  | PhCnPTCANFD
差异点 |  | FrTrCCP_PTCANFD_FDR_FrP05 | CCP_PTCANFD_FDR_FrP05 |  | 0x1CF | Standard | 64 |  |  | SDMCCfg | FDR_020ms_PDU05_SGWPT ⬆ ⬆ ⬆ FDR_020ms_PDU07_SGWPT | PduTrFDR_020ms_PDU05_SGWPT ⬆ ⬆ ⬆ PduTrFDR_020ms_PDU07_SGWPT | 64 | Intel (Little Endian) | 0 | -1 | -1 |  | 0x23405 ⬆ ⬆ ⬆ 0x23407 | RxSPG_PTCANFDConnector_Ctrl | [6 empty] | CCP_PTCANFD_020ms_Container05 |  |  |  | ISTrisACCSysFltSts_0 ⬆ ⬆ ⬆ ISTrisFCWWrnngSts_0 | isACCSysFltSts ⬆ ⬆ ⬆ isFCWWrnngSts | UINT3 |  | 3 |  | ACCSysFltSts ⬆ ⬆ ⬆ FCWWrnngSts | Adaptive Cruise Control System Fault Status ⬆ ⬆ ⬆ |  |  | Motorola (Big Endian) | 21 ⬆ ⬆ ⬆ 3 | 2 ⬆ ⬆ ⬆ | [6 empty] | 0 | [6 empty] | 0x0: ACCSysFltSts_0_NoError 0x1: ACCSysFltSts_1_PerformanceDegradation 0x2: ACCSysFltSts_2_SystemTemporaryUnvailable 0x3: ACCSysFltSts_3_ServiceRequired 0x4: ACCSysFltSts_4_Reserved 0x5: ACCSysFltSts_5_Reserved 0x6: ACCSysFltSts_6_Reserved 0x7: ACCSysFltSts_7_Reserved ⬆ ⬆ ⬆ 0x0: FCWWrnngSts_no_request 0x1: FCWWrnngSts_level_1 0x2: FCWWrnngStsr_level_2 0x3: FCWWrnngSts_level_3 0x4: FCWWrnngSts_reserved1 0x5: FCWWrnngSts_reserved2 0x6: FCWWrnngSts_reserved3 0x7: FCWWrnngSts_reserved4 | SDMCCfg |  | PhCnPTCANFD
差异点 |  | FrTrCCP_PTCANFD_FDR_FrP05 | CCP_PTCANFD_FDR_FrP05 |  | 0x1CF | Standard | 64 |  |  | SDMCCfg | FDR_020ms_PDU05_SGWPT ⬆ ⬆ ⬆ FDR_020ms_PDU07_SGWPT | PduTrFDR_020ms_PDU05_SGWPT ⬆ ⬆ ⬆ PduTrFDR_020ms_PDU07_SGWPT | 64 | Intel (Little Endian) | 0 | -1 | -1 |  | 0x23405 ⬆ ⬆ ⬆ 0x23407 | RxSPG_PTCANFDConnector_Ctrl | [6 empty] | CCP_PTCANFD_020ms_Container05 |  |  |  | ISTrisACCAccReqSts_0 ⬆ ⬆ ⬆ ISTrisFCWSysFltSts_0 | isACCAccReqSts ⬆ ⬆ ⬆ isFCWSysFltSts | UINT2 ⬆ ⬆ ⬆ UINT3 |  | 2 ⬆ ⬆ ⬆ 3 |  | ACCAccReqSts ⬆ ⬆ ⬆ FCWSysFltSts | Adaptive Cruise Control Acceleration Request Status ⬆ ⬆ ⬆ |  |  | Motorola (Big Endian) | 23 ⬆ ⬆ ⬆ 12 | 2 ⬆ ⬆ ⬆ 1 | [6 empty] | 0 | [6 empty] | 0x0: ACCAccReqSts_No_Request 0x1: ACCAccReqSts_ACC_Acceleration_Request ⬆ ⬆ ⬆ 0x0: FCWSysFltSts_No_error 0x1: FCWSysFltSts_Performance_degradation 0x2: FCWSysFltSts_System_temporary_unvailable 0x3: FCWSysFltSts_Service_required 0x4: FCWSysFltSts_Reserved1 0x5: FCWSysFltSts_Reserved2 0x6: FCWSysFltSts_Reserved3 0x7: FCWSysFltSts_Reserved4 | SDMCCfg |  | PhCnPTCANFD
差异点 |  | FrTrCCP_PTCANFD_FDR_FrP05 ⬆ ⬆ ⬆ FrTrCCP_PTCANFD_FVCM_FrP00 | CCP_PTCANFD_FDR_FrP05 ⬆ ⬆ ⬆ CCP_PTCANFD_FVCM_FrP00 |  | 0x1CF ⬆ ⬆ ⬆ 0x1DA | Standard | 64 |  |  | SDMCCfg | FDR_020ms_PDU07_SGWPT ⬆ ⬆ ⬆ FVCM_020ms_PDU02_SGWPT | PduTrFDR_020ms_PDU07_SGWPT ⬆ ⬆ ⬆ PduTrFVCM_020ms_PDU02_SGWPT | 64 | Intel (Little Endian) | 0 | -1 | -1 |  | 0x23407 ⬆ ⬆ ⬆ 0x20902 | RxSPG_PTCANFDConnector_Ctrl | [6 empty] | CCP_PTCANFD_020ms_Container05 ⬆ ⬆ ⬆ CCP_PTCANFD_020ms_Container02 |  |  |  | ISTrisFCWWrnngSts_0 ⬆ ⬆ ⬆ ISTrisTJAICASysFltSts_0 | isFCWWrnngSts ⬆ ⬆ ⬆ isTJAICASysFltSts | UINT3 |  | 3 |  | FCWWrnngSts ⬆ ⬆ ⬆ TJAICASysFltSts | ⬆ ⬆ ⬆ Traffic Jam Assist Integrated Cruise Assist Fault Status |  |  | Motorola (Big Endian) | 3 ⬆ ⬆ ⬆ 4 | 0 | [6 empty] | 0 | [6 empty] | 0x0: FCWWrnngSts_no_request 0x1: FCWWrnngSts_level_1 0x2: FCWWrnngStsr_level_2 0x3: FCWWrnngSts_level_3 0x4: FCWWrnngSts_reserved1 0x5: FCWWrnngSts_reserved2 0x6: FCWWrnngSts_reserved3 0x7: FCWWrnngSts_reserved4 ⬆ ⬆ ⬆ 0x0: TJAICASysFltSts_no_error 0x1: TJAICASysFltSts_performance_degradation 0x2: TJAICASysFltSts_system_temporary_unavailable 0x3: TJAICASysFltSts_service_required 0x4: TJAICASysFltSts_Reserved1 0x5: TJAICASysFltSts_Reserved2 0x6: TJAICASysFltSts_Reserved3 0x7: TJAICASysFltSts_Reserved4 | SDMCCfg |  | PhCnPTCANFD
差异点 |  | FrTrCCP_PTCANFD_FDR_FrP05 ⬆ ⬆ ⬆ FrTrCCP_PTCANFD_FVCM_FrP00 | CCP_PTCANFD_FDR_FrP05 ⬆ ⬆ ⬆ CCP_PTCANFD_FVCM_FrP00 |  | 0x1CF ⬆ ⬆ ⬆ 0x1DA | Standard | 64 |  |  | SDMCCfg | FDR_020ms_PDU07_SGWPT ⬆ ⬆ ⬆ FVCM_020ms_PDU02_SGWPT | PduTrFDR_020ms_PDU07_SGWPT ⬆ ⬆ ⬆ PduTrFVCM_020ms_PDU02_SGWPT | 64 | Intel (Little Endian) | 0 | -1 | -1 |  | 0x23407 ⬆ ⬆ ⬆ 0x20902 | RxSPG_PTCANFDConnector_Ctrl | [6 empty] | CCP_PTCANFD_020ms_Container05 ⬆ ⬆ ⬆ CCP_PTCANFD_020ms_Container02 |  |  |  | ISTrisFCWSysFltSts_0 ⬆ ⬆ ⬆ ISTrisTJAICASysSts_0 | isFCWSysFltSts ⬆ ⬆ ⬆ isTJAICASysSts | UINT3 |  | 3 |  | FCWSysFltSts ⬆ ⬆ ⬆ TJAICASysSts | ⬆ ⬆ ⬆ Traffic Jam Assist Integrated Cruise Assist System Status |  |  | Motorola (Big Endian) | 12 ⬆ ⬆ ⬆ 7 | 1 ⬆ ⬆ ⬆ | [6 empty] | 0 | [6 empty] | 0x0: FCWSysFltSts_No_error 0x1: FCWSysFltSts_Performance_degradation 0x2: FCWSysFltSts_System_temporary_unvailable 0x3: FCWSysFltSts_Service_required 0x4: FCWSysFltSts_Reserved1 0x5: FCWSysFltSts_Reserved2 0x6: FCWSysFltSts_Reserved3 0x7: FCWSysFltSts_Reserved4 ⬆ ⬆ ⬆ 0x0: TJAICASysSts_Off 0x1: TJAICASysSts_Stand_by 0x2: TJAICASysSts_Active 0x3: TJAICASysSts_Override 0x4: TJAICASysSts_4_Passive 0x5: TJAICASysSts_reserved2 0x6: TJAICASysSts_reserved3 0x7: TJAICASysSts_reserved4 | SDMCCfg |  | PhCnPTCANFD
差异点 |  | FrTrCCP_PTCANFD_FVCM_FrP00 | CCP_PTCANFD_FVCM_FrP00 |  | 0x1DA | Standard | 64 |  |  | SDMCCfg | FVCM_020ms_PDU02_SGWPT | PduTrFVCM_020ms_PDU02_SGWPT | 64 | Intel (Little Endian) | 0 | -1 | -1 |  | 0x20902 | RxSPG_PTCANFDConnector_Ctrl | [6 empty] | CCP_PTCANFD_020ms_Container02 |  |  |  | ISTrisTJAICASysFltSts_0 ⬆ ⬆ ⬆ ISTrisHandOffStrgWhlDetnSta_0 | isTJAICASysFltSts ⬆ ⬆ ⬆ isHandOffStrgWhlDetnSta | UINT3 ⬆ ⬆ ⬆ UINT2 |  | 3 ⬆ ⬆ ⬆ 2 |  | TJAICASysFltSts ⬆ ⬆ ⬆ HandOffStrgWhlDetnSta | Traffic Jam Assist Integrated Cruise Assist Fault Status ⬆ ⬆ ⬆ |  |  | Motorola (Big Endian) | 4 ⬆ ⬆ ⬆ 13 | ⬆ ⬆ ⬆ 1 | [6 empty] | ⬆ ⬆ ⬆ 1 | [6 empty] | 0x0: TJAICASysFltSts_no_error 0x1: TJAICASysFltSts_performance_degradation 0x2: TJAICASysFltSts_system_temporary_unavailable 0x3: TJAICASysFltSts_service_required 0x4: TJAICASysFltSts_Reserved1 0x5: TJAICASysFltSts_Reserved2 0x6: TJAICASysFltSts_Reserved3 0x7: TJAICASysFltSts_Reserved4 ⬆ ⬆ ⬆ 0x0: HandOffStrgWhlDetnSta_Hands_Off_level_1 0x1: HandOffStrgWhlDetnSta_Hands_On 0x2: HandOffStrgWhlDetnSta_Hands_Off_level_2 0x3: HandOffStrgWhlDetnSta_Hands_Off_level_3 | SDMCCfg |  | PhCnPTCANFD
差异点 |  | FrTrCCP_PTCANFD_FVCM_FrP00 | CCP_PTCANFD_FVCM_FrP00 |  | 0x1DA | Standard | 64 |  |  | SDMCCfg | FVCM_020ms_PDU02_SGWPT ⬆ ⬆ ⬆ FVCM_020ms_PDU01_SGWPT | PduTrFVCM_020ms_PDU02_SGWPT ⬆ ⬆ ⬆ PduTrFVCM_020ms_PDU01_SGWPT | 64 | Intel (Little Endian) | 0 | -1 | -1 |  | 0x20902 ⬆ ⬆ ⬆ 0x20901 | RxSPG_PTCANFDConnector_Ctrl | [6 empty] | CCP_PTCANFD_020ms_Container02 |  |  |  | ISTrisTJAICASysSts_0 ⬆ ⬆ ⬆ ISTrisLDWLKALVsulznReq_0 | isTJAICASysSts ⬆ ⬆ ⬆ isLDWLKALVsulznReq | UINT3 |  | 3 |  | TJAICASysSts ⬆ ⬆ ⬆ LDWLKALVsulznReq | Traffic Jam Assist Integrated Cruise Assist System Status ⬆ ⬆ ⬆ Lane Departure Warning Lane Keeping Assist Left Visualization Request |  |  | Motorola (Big Endian) | 7 ⬆ ⬆ ⬆ 4 | 0 | [6 empty] | 0 | [6 empty] | 0x0: TJAICASysSts_Off 0x1: TJAICASysSts_Stand_by 0x2: TJAICASysSts_Active 0x3: TJAICASysSts_Override 0x4: TJAICASysSts_4_Passive 0x5: TJAICASysSts_reserved2 0x6: TJAICASysSts_reserved3 0x7: TJAICASysSts_reserved4 ⬆ ⬆ ⬆ 0x0: LDWLKALVsulznReq_no_display 0x1: LDWLKALVsulznReq_line_tracking 0x2: LDWLKALVsulznReq_intervention 0x3: LDWLKALVsulznReq_warning 0x4: LDWLKALVsulznReq_intervention_warning 0x5: LDWLKALVsulznReq_Reserved1 0x6: LDWLKALVsulznReq_Reserved2 0x7: LDWLKALVsulznReq_Reserved3 | SDMCCfg |  | PhCnPTCANFD
差异点 |  | FrTrCCP_PTCANFD_FVCM_FrP00 | CCP_PTCANFD_FVCM_FrP00 |  | 0x1DA | Standard | 64 |  |  | SDMCCfg | FVCM_020ms_PDU02_SGWPT ⬆ ⬆ ⬆ FVCM_020ms_PDU01_SGWPT | PduTrFVCM_020ms_PDU02_SGWPT ⬆ ⬆ ⬆ PduTrFVCM_020ms_PDU01_SGWPT | 64 | Intel (Little Endian) | 0 | -1 | -1 |  | 0x20902 ⬆ ⬆ ⬆ 0x20901 | RxSPG_PTCANFDConnector_Ctrl | [6 empty] | CCP_PTCANFD_020ms_Container02 |  |  |  | ISTrisHandOffStrgWhlDetnSta_0 ⬆ ⬆ ⬆ ISTrisLDWSysFltSts_0 | isHandOffStrgWhlDetnSta ⬆ ⬆ ⬆ isLDWSysFltSts | UINT2 ⬆ ⬆ ⬆ UINT3 |  | 2 ⬆ ⬆ ⬆ 3 |  | HandOffStrgWhlDetnSta ⬆ ⬆ ⬆ LDWSysFltSts |  |  |  | Motorola (Big Endian) | 13 ⬆ ⬆ ⬆ 12 | 1 | [6 empty] | 1 ⬆ ⬆ ⬆ | [6 empty] | 0x0: HandOffStrgWhlDetnSta_Hands_Off_level_1 0x1: HandOffStrgWhlDetnSta_Hands_On 0x2: HandOffStrgWhlDetnSta_Hands_Off_level_2 0x3: HandOffStrgWhlDetnSta_Hands_Off_level_3 ⬆ ⬆ ⬆ 0x0: LDWSysFltSts_no_error 0x1: LDWSysFltSts_performance_degradation 0x2: LDWSysFltSts_system_temporary_unavailable 0x3: LDWSysFltSts_service_required 0x4: LDWSysFltSts_4_Reserved 0x5: LDWSysFltSts_5_Reserved 0x6: LDWSysFltSts_6_Reserved 0x7: LDWSysFltSts_7_Reserved | SDMCCfg |  | PhCnPTCANFD
差异点 |  | FrTrCCP_PTCANFD_FVCM_FrP00 | CCP_PTCANFD_FVCM_FrP00 |  | 0x1DA | Standard | 64 |  |  | SDMCCfg | FVCM_020ms_PDU01_SGWPT | PduTrFVCM_020ms_PDU01_SGWPT | 64 | Intel (Little Endian) | 0 | -1 | -1 |  | 0x20901 | RxSPG_PTCANFDConnector_Ctrl | [6 empty] | CCP_PTCANFD_020ms_Container02 |  |  |  | ISTrisLDWLKALVsulznReq_0 ⬆ ⬆ ⬆ ISTrisLDWLKARVsulznReq_0 | isLDWLKALVsulznReq ⬆ ⬆ ⬆ isLDWLKARVsulznReq | UINT3 |  | 3 |  | LDWLKALVsulznReq ⬆ ⬆ ⬆ LDWLKARVsulznReq | Lane Departure Warning Lane Keeping Assist Left Visualization Request ⬆ ⬆ ⬆ Lane Departure Warning Lane Keeping Assist Right Visualization Request |  |  | Motorola (Big Endian) | 4 ⬆ ⬆ ⬆ 15 | ⬆ ⬆ ⬆ 1 | [6 empty] | 0 | [6 empty] | 0x0: LDWLKALVsulznReq_no_display 0x1: LDWLKALVsulznReq_line_tracking 0x2: LDWLKALVsulznReq_intervention 0x3: LDWLKALVsulznReq_warning 0x4: LDWLKALVsulznReq_intervention_warning 0x5: LDWLKALVsulznReq_Reserved1 0x6: LDWLKALVsulznReq_Reserved2 0x7: LDWLKALVsulznReq_Reserved3 ⬆ ⬆ ⬆ 0x0: LDWLKARVsulznReq_no_display 0x1: LDWLKARVsulznReq_line_tracking 0x2: LDWLKARVsulznReq_intervention 0x3: LDWLKARVsulznReq_warning 0x4: LDWLKARVsulznReq_intervention_warning 0x5: LDWLKARVsulznReq_Reserved1 0x6: LDWLKARVsulznReq_Reserved2 0x7: LDWLKARVsulznReq_Reserved3 | SDMCCfg |  | PhCnPTCANFD
差异点 |  | FrTrCCP_PTCANFD_FVCM_FrP00 | CCP_PTCANFD_FVCM_FrP00 |  | 0x1DA | Standard | 64 |  |  | SDMCCfg | FVCM_020ms_PDU01_SGWPT | PduTrFVCM_020ms_PDU01_SGWPT | 64 | Intel (Little Endian) | 0 | -1 | -1 |  | 0x20901 | RxSPG_PTCANFDConnector_Ctrl | [6 empty] | CCP_PTCANFD_020ms_Container02 |  |  |  | ISTrisLDWSysFltSts_0 ⬆ ⬆ ⬆ ISTrisLKASysFltSts_0 | isLDWSysFltSts ⬆ ⬆ ⬆ isLKASysFltSts | UINT3 |  | 3 |  | LDWSysFltSts ⬆ ⬆ ⬆ LKASysFltSts |  |  |  | Motorola (Big Endian) | 12 ⬆ ⬆ ⬆ 20 | 1 ⬆ ⬆ ⬆ 2 | [6 empty] | 0 | [6 empty] | 0x0: LDWSysFltSts_no_error 0x1: LDWSysFltSts_performance_degradation 0x2: LDWSysFltSts_system_temporary_unavailable 0x3: LDWSysFltSts_service_required 0x4: LDWSysFltSts_4_Reserved 0x5: LDWSysFltSts_5_Reserved 0x6: LDWSysFltSts_6_Reserved 0x7: LDWSysFltSts_7_Reserved ⬆ ⬆ ⬆ 0x0: LKASysFltSts_no_error 0x1: LKASysFltSts_performance_degradation 0x2: LKASysFltSts_system_temporary_unavailable 0x3: LKASysFltSts_service_required | SDMCCfg |  | PhCnPTCANFD
差异点 |  | FrTrCCP_PTCANFD_FVCM_FrP00 | CCP_PTCANFD_FVCM_FrP00 |  | 0x1DA | Standard | 64 |  |  | SDMCCfg | FVCM_020ms_PDU01_SGWPT | PduTrFVCM_020ms_PDU01_SGWPT | 64 | Intel (Little Endian) | 0 | -1 | -1 |  | 0x20901 | RxSPG_PTCANFDConnector_Ctrl | [6 empty] | CCP_PTCANFD_020ms_Container02 |  |  |  | ISTrisLDWLKARVsulznReq_0 ⬆ ⬆ ⬆ ISTrisLDWSysSts_0 | isLDWLKARVsulznReq ⬆ ⬆ ⬆ isLDWSysSts | UINT3 |  | 3 |  | LDWLKARVsulznReq ⬆ ⬆ ⬆ LDWSysSts | Lane Departure Warning Lane Keeping Assist Right Visualization Request ⬆ ⬆ ⬆ Lane Departure Warning System Status |  |  | Motorola (Big Endian) | 15 ⬆ ⬆ ⬆ 23 | 1 ⬆ ⬆ ⬆ 2 | [6 empty] | 0 | [6 empty] | 0x0: LDWLKARVsulznReq_no_display 0x1: LDWLKARVsulznReq_line_tracking 0x2: LDWLKARVsulznReq_intervention 0x3: LDWLKARVsulznReq_warning 0x4: LDWLKARVsulznReq_intervention_warning 0x5: LDWLKARVsulznReq_Reserved1 0x6: LDWLKARVsulznReq_Reserved2 0x7: LDWLKARVsulznReq_Reserved3 ⬆ ⬆ ⬆ 0x0: LDWSysSts_Off 0x1: LDWSysSts_Stand_by 0x2: LDWSysSts_Active 0x3: LDWSysSts_Override 0x4: LDWSysSts_service_required 0x5: LDWSysSts_system_temporary_unavailable 0x6: LDWSysSts_6_reserved 0x7: LDWSysSts_7_reserved | SDMCCfg |  | PhCnPTCANFD
差异点 |  | FrTrCCP_PTCANFD_FVCM_FrP00 | CCP_PTCANFD_FVCM_FrP00 |  | 0x1DA | Standard | 64 |  |  | SDMCCfg | FVCM_020ms_PDU01_SGWPT | PduTrFVCM_020ms_PDU01_SGWPT | 64 | Intel (Little Endian) | 0 | -1 | -1 |  | 0x20901 | RxSPG_PTCANFDConnector_Ctrl | [6 empty] | CCP_PTCANFD_020ms_Container02 |  |  |  | ISTrisLKASysFltSts_0 ⬆ ⬆ ⬆ ISTrisLKASysSts_0 | isLKASysFltSts ⬆ ⬆ ⬆ isLKASysSts | UINT3 |  | 3 |  | LKASysFltSts ⬆ ⬆ ⬆ LKASysSts |  |  |  | Motorola (Big Endian) | 20 ⬆ ⬆ ⬆ 31 | 2 ⬆ ⬆ ⬆ 3 | [6 empty] | 0 | [6 empty] | 0x0: LKASysFltSts_no_error 0x1: LKASysFltSts_performance_degradation 0x2: LKASysFltSts_system_temporary_unavailable 0x3: LKASysFltSts_service_required ⬆ ⬆ ⬆ 0x0: LKASysSts_Off 0x1: LKASysSts_Stand_by 0x2: LKASysSts_Active 0x3: LKASysSts_Override | SDMCCfg |  | PhCnPTCANFD
差异点 |  | FrTrCCP_PTCANFD_FVCM_FrP00 ⬆ ⬆ ⬆ FrTrCCP_PTCANFD_FrP03 | CCP_PTCANFD_FVCM_FrP00 ⬆ ⬆ ⬆ CCP_PTCANFD_FrP03 |  | 0x1DA ⬆ ⬆ ⬆ 0x1E1 | Standard | 64 |  |  | SDMCCfg | FVCM_020ms_PDU01_SGWPT ⬆ ⬆ ⬆ CCP_SigGW_050ms_PDU00_PT | PduTrFVCM_020ms_PDU01_SGWPT ⬆ ⬆ ⬆ PduTrCCP_SigGW_050ms_PDU00_PT | 64 | Intel (Little Endian) | 0 | -1 | -1 |  | 0x20901 ⬆ ⬆ ⬆ 0x110000 | RxSPG_PTCANFDConnector_Ctrl | [6 empty] | CCP_PTCANFD_020ms_Container02 ⬆ ⬆ ⬆ CCP_PTCANFD_050ms_Container03 |  |  |  | ISTrisLDWSysSts_0 ⬆ ⬆ ⬆ ISTrisCCSwStsOnSwA_l_0 | isLDWSysSts ⬆ ⬆ ⬆ isCCSwStsOnSwA_l | UINT3 ⬆ ⬆ ⬆ BOOLEAN |  | 3 ⬆ ⬆ ⬆ 1 |  | LDWSysSts ⬆ ⬆ ⬆ CCSwStsOnSwA_l | Lane Departure Warning System Status ⬆ ⬆ ⬆ |  |  | Motorola (Big Endian) | 23 ⬆ ⬆ ⬆ 21 | 2 | [6 empty] | ⬆ ⬆ ⬆ false | [6 empty] | 0x0: LDWSysSts_Off 0x1: LDWSysSts_Stand_by 0x2: LDWSysSts_Active 0x3: LDWSysSts_Override 0x4: LDWSysSts_service_required 0x5: LDWSysSts_system_temporary_unavailable 0x6: LDWSysSts_6_reserved 0x7: LDWSysSts_7_reserved ⬆ ⬆ ⬆ 0x0: Boolean_0_False 0x1: Boolean_1_True | SDMCCfg |  | PhCnPTCANFD
差异点 |  | FrTrCCP_PTCANFD_FVCM_FrP00 ⬆ ⬆ ⬆ FrTrIMCU_PTCANFD_FrP04 | CCP_PTCANFD_FVCM_FrP00 ⬆ ⬆ ⬆ IMCU_PTCANFD_FrP04 |  | 0x1DA ⬆ ⬆ ⬆ 0x1F5 | Standard | 64 |  |  | SDMCCfg | FVCM_020ms_PDU01_SGWPT ⬆ ⬆ ⬆ VCU_020ms_PDU10 | PduTrFVCM_020ms_PDU01_SGWPT ⬆ ⬆ ⬆ PduTrVCU_020ms_PDU10 | 64 | Intel (Little Endian) | 0 | -1 | -1 |  | 0x20901 ⬆ ⬆ ⬆ 0x110 | RxSPG_PTCANFDConnector_Ctrl | [6 empty] | CCP_PTCANFD_020ms_Container02 ⬆ ⬆ ⬆ IMCU_PTCANFD_020ms_Container04 |  |  |  | ISTrisLKASysSts_0 ⬆ ⬆ ⬆ ISTrisTrShftLvrPos_0 | isLKASysSts ⬆ ⬆ ⬆ isTrShftLvrPos | UINT3 ⬆ ⬆ ⬆ UINT4 |  | 3 ⬆ ⬆ ⬆ 4 |  | LKASysSts ⬆ ⬆ ⬆ TrShftLvrPos |  |  |  | Motorola (Big Endian) | 31 ⬆ ⬆ ⬆ 27 | 3 | [6 empty] | 0 | [6 empty] | 0x0: LKASysSts_Off 0x1: LKASysSts_Stand_by 0x2: LKASysSts_Active 0x3: LKASysSts_Override ⬆ ⬆ ⬆ 0x0: TrShftLvrPos_0_BetweenRanges 0x1: TrShftLvrPos_1_ParkRange 0x2: TrShftLvrPos_2_ReverseRange 0x3: TrShftLvrPos_3_NeutralRange 0x4: TrShftLvrPos_4_ForwardRangeA 0x5: TrShftLvrPos_5_ForwardRangeB 0x6: TrShftLvrPos_6_ForwardRangeC 0x7: TrShftLvrPos_7_ForwardRangeD 0x8: TrShftLvrPos_8_ForwardRangeE 0x9: TrShftLvrPos_9_ForwardRangeF 0xA: TrShftLvrPos_10_ForwardRangeG 0xB: TrShftLvrPos_11_ForwardRangeH 0xF: TrShftLvrPos_15_LeverPositionUnknown | SDMCCfg |  | PhCnPTCANFD
差异点 |  | FrTrCCP_PTCANFD_FrP03 ⬆ ⬆ ⬆ FrTrIMCU_PTCANFD_FrP04 | CCP_PTCANFD_FrP03 ⬆ ⬆ ⬆ IMCU_PTCANFD_FrP04 |  | 0x1E1 ⬆ ⬆ ⬆ 0x1F5 | Standard | 64 |  |  | SDMCCfg | CCP_SigGW_050ms_PDU00_PT ⬆ ⬆ ⬆ VCU_020ms_PDU10 | PduTrCCP_SigGW_050ms_PDU00_PT ⬆ ⬆ ⬆ PduTrVCU_020ms_PDU10 | 64 | Intel (Little Endian) | 0 | -1 | -1 |  | 0x110000 ⬆ ⬆ ⬆ 0x110 | RxSPG_PTCANFDConnector_Ctrl | [6 empty] | CCP_PTCANFD_050ms_Container03 ⬆ ⬆ ⬆ IMCU_PTCANFD_020ms_Container04 |  |  |  | ISTrisCCSwStsOnSwA_l_0 ⬆ ⬆ ⬆ ISTrisTrShftLvrPosV_0 | isCCSwStsOnSwA_l ⬆ ⬆ ⬆ isTrShftLvrPosV | BOOLEAN ⬆ ⬆ ⬆ UINT1 |  | 1 |  | CCSwStsOnSwA_l ⬆ ⬆ ⬆ TrShftLvrPosV |  |  |  | Motorola (Big Endian) | 21 ⬆ ⬆ ⬆ 28 | 2 ⬆ ⬆ ⬆ 3 | [6 empty] | false ⬆ ⬆ ⬆ | [6 empty] | 0x0: Boolean_0_False 0x1: Boolean_1_True ⬆ ⬆ ⬆ 0x0: TrShftLvrPosV_0_Valid 0x1: TrShftLvrPosV_1_Invalid | SDMCCfg |  | PhCnPTCANFD
差异点 |  | FrTrIMCU_PTCANFD_FrP04 ⬆ ⬆ ⬆ FrTrCCP_PTCANFD_FrP15 | IMCU_PTCANFD_FrP04 ⬆ ⬆ ⬆ CCP_PTCANFD_FrP15 |  | 0x1F5 ⬆ ⬆ ⬆ 0x227 | Standard | 64 |  |  | SDMCCfg | VCU_020ms_PDU10 ⬆ ⬆ ⬆ BCM_050ms_PDU40 | PduTrVCU_020ms_PDU10 ⬆ ⬆ ⬆ PduTrBCM_050ms_PDU40 | 64 | Intel (Little Endian) | 0 | -1 | -1 |  | 0x110 ⬆ ⬆ ⬆ 0x41140 | RxSPG_PTCANFDConnector_Ctrl | [6 empty] | IMCU_PTCANFD_020ms_Container04 ⬆ ⬆ ⬆ CCP_PTCANFD_050ms_Container15 |  |  |  | ISTrisTrShftLvrPos_0 ⬆ ⬆ ⬆ ISTrisSysBPMEnbd_0 | isTrShftLvrPos ⬆ ⬆ ⬆ isSysBPMEnbd | UINT4 ⬆ ⬆ ⬆ BOOLEAN |  | 4 ⬆ ⬆ ⬆ 1 |  | TrShftLvrPos ⬆ ⬆ ⬆ SysBPMEnbd | ⬆ ⬆ ⬆ System Backup Power Mode Enabled |  |  | Motorola (Big Endian) | 27 ⬆ ⬆ ⬆ 25 | 3 | [6 empty] | ⬆ ⬆ ⬆ false | [6 empty] | 0x0: TrShftLvrPos_0_BetweenRanges 0x1: TrShftLvrPos_1_ParkRange 0x2: TrShftLvrPos_2_ReverseRange 0x3: TrShftLvrPos_3_NeutralRange 0x4: TrShftLvrPos_4_ForwardRangeA 0x5: TrShftLvrPos_5_ForwardRangeB 0x6: TrShftLvrPos_6_ForwardRangeC 0x7: TrShftLvrPos_7_ForwardRangeD 0x8: TrShftLvrPos_8_ForwardRangeE 0x9: TrShftLvrPos_9_ForwardRangeF 0xA: TrShftLvrPos_10_ForwardRangeG 0xB: TrShftLvrPos_11_ForwardRangeH 0xF: TrShftLvrPos_15_LeverPositionUnknown ⬆ ⬆ ⬆ 0x0: FALSE 0x1: TRUE | SDMCCfg |  | PhCnPTCANFD
差异点 |  | FrTrIMCU_PTCANFD_FrP04 ⬆ ⬆ ⬆ FrTrCCP_PTCANFD_FrP15 | IMCU_PTCANFD_FrP04 ⬆ ⬆ ⬆ CCP_PTCANFD_FrP15 |  | 0x1F5 ⬆ ⬆ ⬆ 0x227 | Standard | 64 |  |  | SDMCCfg | VCU_020ms_PDU10 ⬆ ⬆ ⬆ BCM_050ms_PDU40 | PduTrVCU_020ms_PDU10 ⬆ ⬆ ⬆ PduTrBCM_050ms_PDU40 | 64 | Intel (Little Endian) | 0 | -1 | -1 |  | 0x110 ⬆ ⬆ ⬆ 0x41140 | RxSPG_PTCANFDConnector_Ctrl | [6 empty] | IMCU_PTCANFD_020ms_Container04 ⬆ ⬆ ⬆ CCP_PTCANFD_050ms_Container15 |  |  |  | ISTrisTrShftLvrPosV_0 ⬆ ⬆ ⬆ ISTrisSysBPM_0 | isTrShftLvrPosV ⬆ ⬆ ⬆ isSysBPM | UINT1 ⬆ ⬆ ⬆ UINT2 |  | 1 ⬆ ⬆ ⬆ 2 |  | TrShftLvrPosV ⬆ ⬆ ⬆ SysBPM | ⬆ ⬆ ⬆ System Backup Power Mode |  |  | Motorola (Big Endian) | 28 ⬆ ⬆ ⬆ 27 | 3 | [6 empty] | 0 | [6 empty] | 0x0: TrShftLvrPosV_0_Valid 0x1: TrShftLvrPosV_1_Invalid ⬆ ⬆ ⬆ 0x0: SysBPM_Off 0x1: SysBPM_ACC 0x2: SysBPM_Run 0x3: SysBPM_Crank_Request | SDMCCfg |  | PhCnPTCANFD
差异点 |  | FrTrCCP_PTCANFD_FrP15 ⬆ ⬆ ⬆ FrTrCCP_PTCANFD_SigGW_FrP74 | CCP_PTCANFD_FrP15 ⬆ ⬆ ⬆ CCP_PTCANFD_SigGW_FrP74 |  | 0x227 ⬆ ⬆ ⬆ 0x2D0 | Standard | 64 |  |  | SDMCCfg | BCM_050ms_PDU40 ⬆ ⬆ ⬆ CCP_SigGW_050ms_PTCANFD_PDU74 | PduTrBCM_050ms_PDU40 ⬆ ⬆ ⬆ PduTrCCP_SigGW_050ms_PTCANFD_PDU74 | 64 | Intel (Little Endian) | 0 | -1 | -1 |  | 0x41140 ⬆ ⬆ ⬆ 0x110074 | RxSPG_PTCANFDConnector_Ctrl | [6 empty] | CCP_PTCANFD_050ms_Container15 ⬆ ⬆ ⬆ CCP_PTCANFD_050ms_Container23 |  |  |  | ISTrisSysBPMEnbd_0 ⬆ ⬆ ⬆ ISTrisVehHzrdMdSts_0 | isSysBPMEnbd ⬆ ⬆ ⬆ isVehHzrdMdSts | BOOLEAN ⬆ ⬆ ⬆ UINT4 |  | 1 ⬆ ⬆ ⬆ 4 |  | SysBPMEnbd ⬆ ⬆ ⬆ VehHzrdMdSts | System Backup Power Mode Enabled ⬆ ⬆ ⬆ Vehicle Hazard Mode Status |  |  | Motorola (Big Endian) | 25 ⬆ ⬆ ⬆ 47 | 3 ⬆ ⬆ ⬆ 5 | [6 empty] | false ⬆ ⬆ ⬆ | [6 empty] | 0x0: FALSE 0x1: TRUE ⬆ ⬆ ⬆ 0x0: VehHzrdMdSts_0_NoRequest 0x1: VehHzrdMdSts_1_ManualMode 0x2: VehHzrdMdSts_2_CollisionMode 0x3: VehHzrdMdSts_3_SHWAMode 0x4: VehHzrdMdSts_4_RCWMode 0x5: VehHzrdMdSts_5_AIPilotWarningMode 0x6: VehHzrdMdSts_6_Othermodes 0x7: VehHzrdMdSts_7_reserved 0x8: VehHzrdMdSts_8_reserved 0x9: VehHzrdMdSts_9_reserved 0xA: VehHzrdMdSts_10_reserved 0xB: VehHzrdMdSts_11_reserved 0xC: VehHzrdMdSts_12_reserved 0xD: VehHzrdMdSts_13_reserved 0xE: VehHzrdMdSts_14_reserved 0xF: VehHzrdMdSts_15_reserved | SDMCCfg |  | PhCnPTCANFD
差异点 |  | FrTrCCP_PTCANFD_FrP15 ⬆ ⬆ ⬆ FrTrCCP_PTCANFD_FrP05 | CCP_PTCANFD_FrP15 ⬆ ⬆ ⬆ CCP_PTCANFD_FrP05 |  | 0x227 ⬆ ⬆ ⬆ 0x31A | Standard | 64 |  |  | SDMCCfg | BCM_050ms_PDU40 ⬆ ⬆ ⬆ CCP_SigGW_100ms_PTCANFD_PDU01 | PduTrBCM_050ms_PDU40 ⬆ ⬆ ⬆ PduTrCCP_SigGW_100ms_PTCANFD_PDU01 | 64 | Intel (Little Endian) | 0 | -1 | -1 |  | 0x41140 ⬆ ⬆ ⬆ 0x110001 | RxSPG_PTCANFDConnector_Ctrl | [6 empty] | CCP_PTCANFD_050ms_Container15 ⬆ ⬆ ⬆ CCP_PTCANFD_100ms_Container06 |  |  |  | ISTrisSysBPM_0 ⬆ ⬆ ⬆ ISTrisDipdBeamLghtOn_0 | isSysBPM ⬆ ⬆ ⬆ isDipdBeamLghtOn | UINT2 ⬆ ⬆ ⬆ BOOLEAN |  | 2 ⬆ ⬆ ⬆ 1 |  | SysBPM ⬆ ⬆ ⬆ DipdBeamLghtOn | System Backup Power Mode ⬆ ⬆ ⬆ Dipped Beam Light On Indicate Dipped Beam Light was On for AFS |  |  | Motorola (Big Endian) | 27 ⬆ ⬆ ⬆ 8 | 3 ⬆ ⬆ ⬆ 1 | [6 empty] | ⬆ ⬆ ⬆ false | [6 empty] | 0x0: SysBPM_Off 0x1: SysBPM_ACC 0x2: SysBPM_Run 0x3: SysBPM_Crank_Request ⬆ ⬆ ⬆ 0x0: FALSE 0x1: TRUE | SDMCCfg |  | PhCnPTCANFD
差异点 |  | FrTrCCP_PTCANFD_SigGW_FrP74 ⬆ ⬆ ⬆ FrTrCCP_PTCANFD_FrP05 | CCP_PTCANFD_SigGW_FrP74 ⬆ ⬆ ⬆ CCP_PTCANFD_FrP05 |  | 0x2D0 ⬆ ⬆ ⬆ 0x31A | Standard | 64 |  |  | SDMCCfg | CCP_SigGW_050ms_PTCANFD_PDU74 ⬆ ⬆ ⬆ CCP_SigGW_100ms_PTCANFD_PDU01 | PduTrCCP_SigGW_050ms_PTCANFD_PDU74 ⬆ ⬆ ⬆ PduTrCCP_SigGW_100ms_PTCANFD_PDU01 | 64 | Intel (Little Endian) | 0 | -1 | -1 |  | 0x110074 ⬆ ⬆ ⬆ 0x110001 | RxSPG_PTCANFDConnector_Ctrl | [6 empty] | CCP_PTCANFD_050ms_Container23 ⬆ ⬆ ⬆ CCP_PTCANFD_100ms_Container06 |  |  |  | ISTrisVehHzrdMdSts_0 ⬆ ⬆ ⬆ ISTrisMainBeamLghtOn_0 | isVehHzrdMdSts ⬆ ⬆ ⬆ isMainBeamLghtOn | UINT4 ⬆ ⬆ ⬆ BOOLEAN |  | 4 ⬆ ⬆ ⬆ 1 |  | VehHzrdMdSts ⬆ ⬆ ⬆ MainBeamLghtOn | Vehicle Hazard Mode Status ⬆ ⬆ ⬆ Main Beam Light On |  |  | Motorola (Big Endian) | 47 ⬆ ⬆ ⬆ 9 | 5 ⬆ ⬆ ⬆ 1 | [6 empty] | ⬆ ⬆ ⬆ false | [6 empty] | 0x0: VehHzrdMdSts_0_NoRequest 0x1: VehHzrdMdSts_1_ManualMode 0x2: VehHzrdMdSts_2_CollisionMode 0x3: VehHzrdMdSts_3_SHWAMode 0x4: VehHzrdMdSts_4_RCWMode 0x5: VehHzrdMdSts_5_AIPilotWarningMode 0x6: VehHzrdMdSts_6_Othermodes 0x7: VehHzrdMdSts_7_reserved 0x8: VehHzrdMdSts_8_reserved 0x9: VehHzrdMdSts_9_reserved 0xA: VehHzrdMdSts_10_reserved 0xB: VehHzrdMdSts_11_reserved 0xC: VehHzrdMdSts_12_reserved 0xD: VehHzrdMdSts_13_reserved 0xE: VehHzrdMdSts_14_reserved 0xF: VehHzrdMdSts_15_reserved ⬆ ⬆ ⬆ 0x0: FALSE 0x1: TRUE | SDMCCfg |  | PhCnPTCANFD
差异点 |  | FrTrCCP_PTCANFD_FrP05 | CCP_PTCANFD_FrP05 |  | 0x31A | Standard | 64 |  |  | SDMCCfg | CCP_SigGW_100ms_PTCANFD_PDU01 | PduTrCCP_SigGW_100ms_PTCANFD_PDU01 | 64 | Intel (Little Endian) | 0 | -1 | -1 |  | 0x110001 | RxSPG_PTCANFDConnector_Ctrl | [6 empty] | CCP_PTCANFD_100ms_Container06 |  |  |  | ISTrisDipdBeamLghtOn_0 ⬆ ⬆ ⬆ ISTrisRrFogLghtOn_0 | isDipdBeamLghtOn ⬆ ⬆ ⬆ isRrFogLghtOn | BOOLEAN |  | 1 |  | DipdBeamLghtOn ⬆ ⬆ ⬆ RrFogLghtOn | Dipped Beam Light On Indicate Dipped Beam Light was On for AFS ⬆ ⬆ ⬆ Rear Fog Light On |  |  | Motorola (Big Endian) | 8 ⬆ ⬆ ⬆ 19 | 1 ⬆ ⬆ ⬆ 2 | [6 empty] | false | [6 empty] | 0x0: FALSE 0x1: TRUE | SDMCCfg |  | PhCnPTCANFD
差异点 |  | FrTrCCP_PTCANFD_FrP05 | CCP_PTCANFD_FrP05 |  | 0x31A | Standard | 64 |  |  | SDMCCfg | CCP_SigGW_100ms_PTCANFD_PDU01 | PduTrCCP_SigGW_100ms_PTCANFD_PDU01 | 64 | Intel (Little Endian) | 0 | -1 | -1 |  | 0x110001 | RxSPG_PTCANFDConnector_Ctrl | [6 empty] | CCP_PTCANFD_100ms_Container06 |  |  |  | ISTrisMainBeamLghtOn_0 ⬆ ⬆ ⬆ ISTrisDircnIndLampSwSts_0 | isMainBeamLghtOn ⬆ ⬆ ⬆ isDircnIndLampSwSts | BOOLEAN ⬆ ⬆ ⬆ UINT2 |  | 1 ⬆ ⬆ ⬆ 2 |  | MainBeamLghtOn ⬆ ⬆ ⬆ DircnIndLampSwSts | Main Beam Light On ⬆ ⬆ ⬆ Direction Indication Lamp Switch Status |  |  | Motorola (Big Endian) | 9 ⬆ ⬆ ⬆ 23 | 1 ⬆ ⬆ ⬆ 2 | [6 empty] | false ⬆ ⬆ ⬆ | [6 empty] | 0x0: FALSE 0x1: TRUE ⬆ ⬆ ⬆ 0x0: DircnIndLampSwSts_0_off 0x1: DircnIndLampSwSts_Left_on 0x2: DircnIndLampSwSts_Right_on 0x3: DircnIndLampSwSts_3_reserve | SDMCCfg |  | PhCnPTCANFD
差异点 |  | FrTrCCP_PTCANFD_FrP05 | CCP_PTCANFD_FrP05 |  | 0x31A | Standard | 64 |  |  | SDMCCfg | CCP_SigGW_100ms_PTCANFD_PDU01 | PduTrCCP_SigGW_100ms_PTCANFD_PDU01 | 64 | Intel (Little Endian) | 0 | -1 | -1 |  | 0x110001 | RxSPG_PTCANFDConnector_Ctrl | [6 empty] | CCP_PTCANFD_100ms_Container06 |  |  |  | ISTrisRrFogLghtOn_0 ⬆ ⬆ ⬆ ISTrisEDRDircnIndLampSwSts_0 | isRrFogLghtOn ⬆ ⬆ ⬆ isEDRDircnIndLampSwSts | BOOLEAN ⬆ ⬆ ⬆ UINT2 |  | 1 ⬆ ⬆ ⬆ 2 |  | RrFogLghtOn ⬆ ⬆ ⬆ EDRDircnIndLampSwSts | Rear Fog Light On ⬆ ⬆ ⬆ Edr Direction Indication Lamp Switch Status |  |  | Motorola (Big Endian) | 19 ⬆ ⬆ ⬆ 26 | 2 ⬆ ⬆ ⬆ 3 | [6 empty] | false ⬆ ⬆ ⬆ | [6 empty] | 0x0: FALSE 0x1: TRUE ⬆ ⬆ ⬆ 0x0: EDRDircnIndLampSwSts_0_off 0x1: EDRDircnIndLampSwSts_1_Left 0x2: EDRDircnIndLampSwSts_2_right 0x3: EDRDircnIndLampSwSts_3_hazard | SDMCCfg |  | PhCnPTCANFD
差异点 |  | FrTrCCP_PTCANFD_FrP05 ⬆ ⬆ ⬆ FrTrCCP_PTCANFD_TBOX_FrP01 | CCP_PTCANFD_FrP05 ⬆ ⬆ ⬆ CCP_PTCANFD_TBOX_FrP01 |  | 0x31A ⬆ ⬆ ⬆ 0x333 | Standard | 64 |  |  | SDMCCfg | CCP_SigGW_100ms_PTCANFD_PDU01 ⬆ ⬆ ⬆ TBOX_100ms_PDU01_SGWPT | PduTrCCP_SigGW_100ms_PTCANFD_PDU01 ⬆ ⬆ ⬆ PduTrTBOX_100ms_PDU01_SGWPT | 64 | Intel (Little Endian) | 0 | -1 | -1 |  | 0x110001 ⬆ ⬆ ⬆ 0x2501 | RxSPG_PTCANFDConnector_Ctrl | [6 empty] | CCP_PTCANFD_100ms_Container06 ⬆ ⬆ ⬆ CCP_PTCANFD_100ms_Container09 |  |  |  | ISTrisDircnIndLampSwSts_0 ⬆ ⬆ ⬆ ISTrisFOTASts_0 | isDircnIndLampSwSts ⬆ ⬆ ⬆ isFOTASts | UINT2 ⬆ ⬆ ⬆ UINT1 |  | 2 ⬆ ⬆ ⬆ 1 |  | DircnIndLampSwSts ⬆ ⬆ ⬆ FOTASts | Direction Indication Lamp Switch Status ⬆ ⬆ ⬆ Firmware Over The Air Status |  |  | Motorola (Big Endian) | 23 ⬆ ⬆ ⬆ 15 | 2 ⬆ ⬆ ⬆ 1 | [6 empty] | 0 | [6 empty] | 0x0: DircnIndLampSwSts_0_off 0x1: DircnIndLampSwSts_Left_on 0x2: DircnIndLampSwSts_Right_on 0x3: DircnIndLampSwSts_3_reserve ⬆ ⬆ ⬆ 0x0: FOTASts_0_NoneFOTA 0x1: FOTASts_1_FOTA | SDMCCfg |  | PhCnPTCANFD
差异点 |  | FrTrCCP_PTCANFD_FrP05 ⬆ ⬆ ⬆ FrTrCCP_PTCANFD_TBOX_FrP01 | CCP_PTCANFD_FrP05 ⬆ ⬆ ⬆ CCP_PTCANFD_TBOX_FrP01 |  | 0x31A ⬆ ⬆ ⬆ 0x333 | Standard | 64 |  |  | SDMCCfg | CCP_SigGW_100ms_PTCANFD_PDU01 ⬆ ⬆ ⬆ TBOX_100ms_PDU01_SGWPT | PduTrCCP_SigGW_100ms_PTCANFD_PDU01 ⬆ ⬆ ⬆ PduTrTBOX_100ms_PDU01_SGWPT | 64 | Intel (Little Endian) | 0 | -1 | -1 |  | 0x110001 ⬆ ⬆ ⬆ 0x2501 | RxSPG_PTCANFDConnector_Ctrl | [6 empty] | CCP_PTCANFD_100ms_Container06 ⬆ ⬆ ⬆ CCP_PTCANFD_100ms_Container09 |  |  |  | ISTrisEDRDircnIndLampSwSts_0 ⬆ ⬆ ⬆ ISTrisFOTAStsV_0 | isEDRDircnIndLampSwSts ⬆ ⬆ ⬆ isFOTAStsV | UINT2 ⬆ ⬆ ⬆ UINT1 |  | 2 ⬆ ⬆ ⬆ 1 |  | EDRDircnIndLampSwSts ⬆ ⬆ ⬆ FOTAStsV | Edr Direction Indication Lamp Switch Status ⬆ ⬆ ⬆ Firmware Over The Air Status Validity |  |  | Motorola (Big Endian) | 26 ⬆ ⬆ ⬆ 23 | 3 ⬆ ⬆ ⬆ 2 | [6 empty] | 0 | [6 empty] | 0x0: EDRDircnIndLampSwSts_0_off 0x1: EDRDircnIndLampSwSts_1_Left 0x2: EDRDircnIndLampSwSts_2_right 0x3: EDRDircnIndLampSwSts_3_hazard ⬆ ⬆ ⬆ 0x0: FOTAStsV_0_invalid 0x1: FOTAStsV_1_valid | SDMCCfg |  | PhCnPTCANFD
差异点 |  | FrTrCCP_PTCANFD_TBOX_FrP01 | CCP_PTCANFD_TBOX_FrP01 |  | 0x333 | Standard | 64 |  |  | SDMCCfg | TBOX_100ms_PDU01_SGWPT ⬆ ⬆ ⬆ TBOX_100ms_PDU02 | PduTrTBOX_100ms_PDU01_SGWPT ⬆ ⬆ ⬆ PduTrTBOX_100ms_PDU02 | 64 | Intel (Little Endian) | 0 | -1 | -1 |  | 0x2501 ⬆ ⬆ ⬆ 0x2502 | RxSPG_PTCANFDConnector_Ctrl | [6 empty] | CCP_PTCANFD_100ms_Container09 |  |  |  | ISTrisFOTASts_0 ⬆ ⬆ ⬆ ISTrisEmgcCallTrigd_0 | isFOTASts ⬆ ⬆ ⬆ isEmgcCallTrigd | UINT1 ⬆ ⬆ ⬆ BOOLEAN |  | 1 |  | FOTASts ⬆ ⬆ ⬆ EmgcCallTrigd | Firmware Over The Air Status ⬆ ⬆ ⬆ Emergency Call Triggered |  |  | Motorola (Big Endian) | 15 ⬆ ⬆ ⬆ 4 | 1 ⬆ ⬆ ⬆ | [6 empty] | ⬆ ⬆ ⬆ false | [6 empty] | 0x0: FOTASts_0_NoneFOTA 0x1: FOTASts_1_FOTA ⬆ ⬆ ⬆ 0x0: FALSE 0x1: TRUE | SDMCCfg |  | PhCnPTCANFD
差异点 |  | FrTrCCP_PTCANFD_TBOX_FrP01 | CCP_PTCANFD_TBOX_FrP01 |  | 0x333 | Standard | 64 |  |  | SDMCCfg | TBOX_100ms_PDU01_SGWPT ⬆ ⬆ ⬆ TBOX_100ms_PDU02 | PduTrTBOX_100ms_PDU01_SGWPT ⬆ ⬆ ⬆ PduTrTBOX_100ms_PDU02 | 64 | Intel (Little Endian) | 0 | -1 | -1 |  | 0x2501 ⬆ ⬆ ⬆ 0x2502 | RxSPG_PTCANFDConnector_Ctrl | [6 empty] | CCP_PTCANFD_100ms_Container09 |  |  |  | ISTrisFOTAStsV_0 ⬆ ⬆ ⬆ ISTrisEmgcCallFlrSts_0 | isFOTAStsV ⬆ ⬆ ⬆ isEmgcCallFlrSts | UINT1 ⬆ ⬆ ⬆ UINT2 |  | 1 ⬆ ⬆ ⬆ 2 |  | FOTAStsV ⬆ ⬆ ⬆ EmgcCallFlrSts | Firmware Over The Air Status Validity ⬆ ⬆ ⬆ Emergency Call Failure Status |  |  | Motorola (Big Endian) | 23 ⬆ ⬆ ⬆ 6 | 2 ⬆ ⬆ ⬆ | [6 empty] | 0 | [6 empty] | 0x0: FOTAStsV_0_invalid 0x1: FOTAStsV_1_valid ⬆ ⬆ ⬆ 0x0: EmgcCallFlrSts_0_No_failure 0x1: EmgcCallFlrSts_1_Light_level 0x2: EmgcCallFlrSts_2_Heavy_level 0x3: EmgcCallFlrSts_3_Disabled | SDMCCfg |  | PhCnPTCANFD
差异点 |  | FrTrCCP_PTCANFD_TBOX_FrP01 ⬆ ⬆ ⬆ FrTrCCP_PTCANFD_PDUGW_FrP01 | CCP_PTCANFD_TBOX_FrP01 ⬆ ⬆ ⬆ CCP_PTCANFD_PDUGW_FrP01 |  | 0x333 ⬆ ⬆ ⬆ 0x33B | Standard | 64 |  |  | SDMCCfg | TBOX_100ms_PDU02 ⬆ ⬆ ⬆ CCP_SigGW_100ms_PTCANFD_PDU54 | PduTrTBOX_100ms_PDU02 ⬆ ⬆ ⬆ PduTrCCP_SigGW_100ms_PTCANFD_PDU54 | 64 | Intel (Little Endian) | 0 | -1 | -1 |  | 0x2502 ⬆ ⬆ ⬆ 0x110054 | RxSPG_PTCANFDConnector_Ctrl | [6 empty] | CCP_PTCANFD_100ms_Container09 ⬆ ⬆ ⬆ CCP_PTCANFD_100ms_Container07 |  |  |  | ISTrisEmgcCallTrigd_0 ⬆ ⬆ ⬆ ISTrisFrtPsngAirbagSwStsReqV_0 | isEmgcCallTrigd ⬆ ⬆ ⬆ isFrtPsngAirbagSwStsReqV | BOOLEAN |  | 1 |  | EmgcCallTrigd ⬆ ⬆ ⬆ FrtPsngAirbagSwStsReqV | Emergency Call Triggered ⬆ ⬆ ⬆ |  |  | Motorola (Big Endian) | 4 ⬆ ⬆ ⬆ 48 | ⬆ ⬆ ⬆ 6 | [6 empty] | false | [6 empty] | 0x0: FALSE 0x1: TRUE | SDMCCfg |  | PhCnPTCANFD
差异点 |  | FrTrCCP_PTCANFD_TBOX_FrP01 ⬆ ⬆ ⬆ FrTrCCP_PTCANFD_PDUGW_FrP01 | CCP_PTCANFD_TBOX_FrP01 ⬆ ⬆ ⬆ CCP_PTCANFD_PDUGW_FrP01 |  | 0x333 ⬆ ⬆ ⬆ 0x33B | Standard | 64 |  |  | SDMCCfg | TBOX_100ms_PDU02 ⬆ ⬆ ⬆ CCP_SigGW_100ms_PTCANFD_PDU54 | PduTrTBOX_100ms_PDU02 ⬆ ⬆ ⬆ PduTrCCP_SigGW_100ms_PTCANFD_PDU54 | 64 | Intel (Little Endian) | 0 | -1 | -1 |  | 0x2502 ⬆ ⬆ ⬆ 0x110054 | RxSPG_PTCANFDConnector_Ctrl | [6 empty] | CCP_PTCANFD_100ms_Container09 ⬆ ⬆ ⬆ CCP_PTCANFD_100ms_Container07 |  |  |  | ISTrisEmgcCallFlrSts_0 ⬆ ⬆ ⬆ ISTrisFrtPsngAirbagSwStsReq_0 | isEmgcCallFlrSts ⬆ ⬆ ⬆ isFrtPsngAirbagSwStsReq | UINT2 ⬆ ⬆ ⬆ UINT1 |  | 2 ⬆ ⬆ ⬆ 1 |  | EmgcCallFlrSts ⬆ ⬆ ⬆ FrtPsngAirbagSwStsReq | Emergency Call Failure Status ⬆ ⬆ ⬆ Front Passenger Airbag Switch Status Request |  |  | Motorola (Big Endian) | 6 ⬆ ⬆ ⬆ 49 | ⬆ ⬆ ⬆ 6 | [6 empty] | ⬆ ⬆ ⬆ 1 | [6 empty] | 0x0: EmgcCallFlrSts_0_No_failure 0x1: EmgcCallFlrSts_1_Light_level 0x2: EmgcCallFlrSts_2_Heavy_level 0x3: EmgcCallFlrSts_3_Disabled ⬆ ⬆ ⬆ 0x0: FrtPsngAirbagSwStsReq_0_Passenger_Airbag_OFF 0x1: FrtPsngAirbagSwStsReq_1_Passenger_Airbag_ON | SDMCCfg |  | PhCnPTCANFD
差异点 |  | FrTrCCP_PTCANFD_PDUGW_FrP01 | CCP_PTCANFD_PDUGW_FrP01 |  | 0x33B | Standard | 64 |  |  | SDMCCfg | CCP_SigGW_100ms_PTCANFD_PDU54 ⬆ ⬆ ⬆ SCS_100ms_PDU07_SGWPT | PduTrCCP_SigGW_100ms_PTCANFD_PDU54 ⬆ ⬆ ⬆ PduTrSCS_100ms_PDU07_SGWPT | 64 | Intel (Little Endian) | 0 | -1 | -1 |  | 0x110054 ⬆ ⬆ ⬆ 0x33107 | RxSPG_PTCANFDConnector_Ctrl | [6 empty] | CCP_PTCANFD_100ms_Container07 |  |  |  | ISTrisFrtPsngAirbagSwStsReqV_0 ⬆ ⬆ ⬆ ISTrisDistRCAvgDrvnRstOcd_0 | isFrtPsngAirbagSwStsReqV ⬆ ⬆ ⬆ isDistRCAvgDrvnRstOcd | BOOLEAN |  | 1 |  | FrtPsngAirbagSwStsReqV ⬆ ⬆ ⬆ DistRCAvgDrvnRstOcd | ⬆ ⬆ ⬆ Distance Rolling Count Average Driven Reset Occurred |  |  | Motorola (Big Endian) | 48 ⬆ ⬆ ⬆ 17 | 6 ⬆ ⬆ ⬆ 2 | [6 empty] | false | [6 empty] | 0x0: FALSE 0x1: TRUE | SDMCCfg |  | PhCnPTCANFD
差异点 |  | FrTrCCP_PTCANFD_PDUGW_FrP01 | CCP_PTCANFD_PDUGW_FrP01 |  | 0x33B | Standard | 64 |  |  | SDMCCfg | CCP_SigGW_100ms_PTCANFD_PDU54 ⬆ ⬆ ⬆ SCS_100ms_PDU07_SGWPT | PduTrCCP_SigGW_100ms_PTCANFD_PDU54 ⬆ ⬆ ⬆ PduTrSCS_100ms_PDU07_SGWPT | 64 | Intel (Little Endian) | 0 | -1 | -1 |  | 0x110054 ⬆ ⬆ ⬆ 0x33107 | RxSPG_PTCANFDConnector_Ctrl | [6 empty] | CCP_PTCANFD_100ms_Container07 |  |  |  | ISTrisFrtPsngAirbagSwStsReq_0 ⬆ ⬆ ⬆ ISTrisDistRCAvgDrvn_0 | isFrtPsngAirbagSwStsReq ⬆ ⬆ ⬆ isDistRCAvgDrvn | UINT1 ⬆ ⬆ ⬆ UINT13 |  | 1 ⬆ ⬆ ⬆ 13 |  | FrtPsngAirbagSwStsReq ⬆ ⬆ ⬆ DistRCAvgDrvn | Front Passenger Airbag Switch Status Request ⬆ ⬆ ⬆ Distance Rolling Count Average Driven |  |  | Motorola (Big Endian) | 49 ⬆ ⬆ ⬆ 31 | 6 ⬆ ⬆ ⬆ 3 | ⬆ ⬆ ⬆ | ⬆ ⬆ ⬆ 0.125 |  |  | ⬆ ⬆ ⬆ | ⬆ ⬆ ⬆ 8191 | 1 ⬆ ⬆ ⬆ | [6 empty] | 0x0: FrtPsngAirbagSwStsReq_0_Passenger_Airbag_OFF 0x1: FrtPsngAirbagSwStsReq_1_Passenger_Airbag_ON ⬆ ⬆ ⬆ | SDMCCfg |  | PhCnPTCANFD
差异点 |  | FrTrCCP_PTCANFD_PDUGW_FrP01 | CCP_PTCANFD_PDUGW_FrP01 |  | 0x33B | Standard | 64 |  |  | SDMCCfg | SCS_100ms_PDU07_SGWPT | PduTrSCS_100ms_PDU07_SGWPT | 64 | Intel (Little Endian) | 0 | -1 | -1 |  | 0x33107 | RxSPG_PTCANFDConnector_Ctrl | [6 empty] | CCP_PTCANFD_100ms_Container07 |  |  |  | ISTrisDistRCAvgDrvnRstOcd_0 ⬆ ⬆ ⬆ ISTrisDistRCAvgDrvnV_0 | isDistRCAvgDrvnRstOcd ⬆ ⬆ ⬆ isDistRCAvgDrvnV | BOOLEAN ⬆ ⬆ ⬆ UINT1 |  | 1 |  | DistRCAvgDrvnRstOcd ⬆ ⬆ ⬆ DistRCAvgDrvnV | Distance Rolling Count Average Driven Reset Occurred ⬆ ⬆ ⬆ Distance Rolling Count Average Driven Validity |  |  | Motorola (Big Endian) | 17 ⬆ ⬆ ⬆ 34 | 2 ⬆ ⬆ ⬆ 4 | [6 empty] | false ⬆ ⬆ ⬆ | [6 empty] | 0x0: FALSE 0x1: TRUE ⬆ ⬆ ⬆ 0x0: DistRCAvgDrvnV_0_Valid 0x1: DistRCAvgDrvnV_1_Invalid | SDMCCfg |  | PhCnPTCANFD
差异点 |  | FrTrCCP_PTCANFD_PDUGW_FrP01 ⬆ ⬆ ⬆ FrTrCCP_PTCANFD_PDUGW_FrP02 | CCP_PTCANFD_PDUGW_FrP01 ⬆ ⬆ ⬆ CCP_PTCANFD_PDUGW_FrP02 |  | 0x33B ⬆ ⬆ ⬆ 0x362 | Standard | 64 |  |  | SDMCCfg | SCS_100ms_PDU07_SGWPT ⬆ ⬆ ⬆ BCM_100ms_PDU04_SGWPT | PduTrSCS_100ms_PDU07_SGWPT ⬆ ⬆ ⬆ PduTrBCM_100ms_PDU04_SGWPT | 64 | Intel (Little Endian) | 0 | -1 | -1 |  | 0x33107 ⬆ ⬆ ⬆ 0x41104 | RxSPG_PTCANFDConnector_Ctrl | [6 empty] | CCP_PTCANFD_100ms_Container07 ⬆ ⬆ ⬆ CCP_PTCANFD_100ms_Container04 |  |  |  | ISTrisDistRCAvgDrvn_0 ⬆ ⬆ ⬆ ISTrisFrtPsngDoorOpenSts_0 | isDistRCAvgDrvn ⬆ ⬆ ⬆ isFrtPsngDoorOpenSts | UINT13 ⬆ ⬆ ⬆ UINT2 |  | 13 ⬆ ⬆ ⬆ 2 |  | DistRCAvgDrvn ⬆ ⬆ ⬆ FrtPsngDoorOpenSts | Distance Rolling Count Average Driven ⬆ ⬆ ⬆ Front Passenger Door Open Status |  |  | Motorola (Big Endian) | 31 ⬆ ⬆ ⬆ 13 | 3 ⬆ ⬆ ⬆ 1 | ⬆ ⬆ ⬆ | 0.125 ⬆ ⬆ ⬆ |  |  | ⬆ ⬆ ⬆ | 8191 ⬆ ⬆ ⬆ | 0 | [6 empty] | ⬆ ⬆ ⬆ 0x0: FrtPsngDoorOpenSts_Front_Passenger_Door_Closed 0x1: FrtPsngDoorOpenSts_Front_Passenger_Open_latch_switch_cann_t_detect_door_ajar_statu 0x2: FrtPsngDoorOpenSts_Front_Passenger_Door_Ajar 0x3: FrtPsngDoorOpenSts_Front_Passenger_Door_Full_Open | SDMCCfg |  | PhCnPTCANFD
差异点 |  | FrTrCCP_PTCANFD_PDUGW_FrP01 ⬆ ⬆ ⬆ FrTrCCP_PTCANFD_PDUGW_FrP02 | CCP_PTCANFD_PDUGW_FrP01 ⬆ ⬆ ⬆ CCP_PTCANFD_PDUGW_FrP02 |  | 0x33B ⬆ ⬆ ⬆ 0x362 | Standard | 64 |  |  | SDMCCfg | SCS_100ms_PDU07_SGWPT ⬆ ⬆ ⬆ BCM_100ms_PDU04_SGWPT | PduTrSCS_100ms_PDU07_SGWPT ⬆ ⬆ ⬆ PduTrBCM_100ms_PDU04_SGWPT | 64 | Intel (Little Endian) | 0 | -1 | -1 |  | 0x33107 ⬆ ⬆ ⬆ 0x41104 | RxSPG_PTCANFDConnector_Ctrl | [6 empty] | CCP_PTCANFD_100ms_Container07 ⬆ ⬆ ⬆ CCP_PTCANFD_100ms_Container04 |  |  |  | ISTrisDistRCAvgDrvnV_0 ⬆ ⬆ ⬆ ISTrisDrvrDoorOpenSts_0 | isDistRCAvgDrvnV ⬆ ⬆ ⬆ isDrvrDoorOpenSts | UINT1 ⬆ ⬆ ⬆ UINT2 |  | 1 ⬆ ⬆ ⬆ 2 |  | DistRCAvgDrvnV ⬆ ⬆ ⬆ DrvrDoorOpenSts | Distance Rolling Count Average Driven Validity ⬆ ⬆ ⬆ Driver Door Open Status |  |  | Motorola (Big Endian) | 34 ⬆ ⬆ ⬆ 15 | 4 ⬆ ⬆ ⬆ 1 | [6 empty] | 0 | [6 empty] | 0x0: DistRCAvgDrvnV_0_Valid 0x1: DistRCAvgDrvnV_1_Invalid ⬆ ⬆ ⬆ 0x0: DrvrDoorOpenSts_Driver_Door_Closed 0x1: DrvrDoorOpenSts_Driver_Door_Open_For_latch_switch_can_t_detect_door_ajar_status_ 0x2: DrvrDoorOpenSts_Driver_Door_Ajar 0x3: DrvrDoorOpenSts_Driver_Door_Full_Open | SDMCCfg |  | PhCnPTCANFD
差异点 |  | FrTrCCP_PTCANFD_PDUGW_FrP02 | CCP_PTCANFD_PDUGW_FrP02 |  | 0x362 | Standard | 64 |  |  | SDMCCfg | BCM_100ms_PDU04_SGWPT | PduTrBCM_100ms_PDU04_SGWPT | 64 | Intel (Little Endian) | 0 | -1 | -1 |  | 0x41104 | RxSPG_PTCANFDConnector_Ctrl | [6 empty] | CCP_PTCANFD_100ms_Container04 |  |  |  | ISTrisFrtPsngDoorOpenSts_0 ⬆ ⬆ ⬆ ISTrisRRDoorOpenSts_0 | isFrtPsngDoorOpenSts ⬆ ⬆ ⬆ isRRDoorOpenSts | UINT2 |  | 2 |  | FrtPsngDoorOpenSts ⬆ ⬆ ⬆ RRDoorOpenSts | Front Passenger Door Open Status ⬆ ⬆ ⬆ Rear Right Door Open Status |  |  | Motorola (Big Endian) | 13 ⬆ ⬆ ⬆ 49 | 1 ⬆ ⬆ ⬆ 6 | [6 empty] | 0 | [6 empty] | 0x0: FrtPsngDoorOpenSts_Front_Passenger_Door_Closed 0x1: FrtPsngDoorOpenSts_Front_Passenger_Open_latch_switch_cann_t_detect_door_ajar_statu 0x2: FrtPsngDoorOpenSts_Front_Passenger_Door_Ajar 0x3: FrtPsngDoorOpenSts_Front_Passenger_Door_Full_Open ⬆ ⬆ ⬆ 0x0: RRDoorOpenSts_Rear_Right_Door_Closed 0x1: RRDoorOpenSts_Rear_Right_Door_Open_latch_switch_cann_t_detect_door_ajar_status 0x2: RRDoorOpenSts_Rear_Right_Door_Ajar 0x3: RRDoorOpenSts_Rear_Right_Door_Full_Open | SDMCCfg |  | PhCnPTCANFD
差异点 |  | FrTrCCP_PTCANFD_PDUGW_FrP02 | CCP_PTCANFD_PDUGW_FrP02 |  | 0x362 | Standard | 64 |  |  | SDMCCfg | BCM_100ms_PDU04_SGWPT | PduTrBCM_100ms_PDU04_SGWPT | 64 | Intel (Little Endian) | 0 | -1 | -1 |  | 0x41104 | RxSPG_PTCANFDConnector_Ctrl | [6 empty] | CCP_PTCANFD_100ms_Container04 |  |  |  | ISTrisDrvrDoorOpenSts_0 ⬆ ⬆ ⬆ ISTrisRLDoorOpenSts_0 | isDrvrDoorOpenSts ⬆ ⬆ ⬆ isRLDoorOpenSts | UINT2 |  | 2 |  | DrvrDoorOpenSts ⬆ ⬆ ⬆ RLDoorOpenSts | Driver Door Open Status ⬆ ⬆ ⬆ Rear Left Door Open Status |  |  | Motorola (Big Endian) | 15 ⬆ ⬆ ⬆ 51 | 1 ⬆ ⬆ ⬆ 6 | [6 empty] | 0 | [6 empty] | 0x0: DrvrDoorOpenSts_Driver_Door_Closed 0x1: DrvrDoorOpenSts_Driver_Door_Open_For_latch_switch_can_t_detect_door_ajar_status_ 0x2: DrvrDoorOpenSts_Driver_Door_Ajar 0x3: DrvrDoorOpenSts_Driver_Door_Full_Open ⬆ ⬆ ⬆ 0x0: RLDoorOpenSts_Rear_Left_Door_Closed 0x1: RLDoorOpenSts_Rear_Left_Door_Open_latch_switch_cann_t_detect_door_ajar_status 0x2: RLDoorOpenSts_Rear_Left_Door_Ajar 0x3: RLDoorOpenSts_Rear_Left_Door_Full_Open | SDMCCfg |  | PhCnPTCANFD
差异点 |  | FrTrCCP_PTCANFD_PDUGW_FrP02 | CCP_PTCANFD_PDUGW_FrP02 |  | 0x362 | Standard | 64 |  |  | SDMCCfg | BCM_100ms_PDU04_SGWPT | PduTrBCM_100ms_PDU04_SGWPT | 64 | Intel (Little Endian) | 0 | -1 | -1 |  | 0x41104 | RxSPG_PTCANFDConnector_Ctrl | [6 empty] | CCP_PTCANFD_100ms_Container04 |  |  |  | ISTrisRRDoorOpenSts_0 ⬆ ⬆ ⬆ ISTrisVehLckngSta_0 | isRRDoorOpenSts ⬆ ⬆ ⬆ isVehLckngSta | UINT2 ⬆ ⬆ ⬆ UINT3 |  | 2 ⬆ ⬆ ⬆ 3 |  | RRDoorOpenSts ⬆ ⬆ ⬆ VehLckngSta | Rear Right Door Open Status ⬆ ⬆ ⬆ Vehicle Locking State |  |  | Motorola (Big Endian) | 49 ⬆ ⬆ ⬆ 58 | 6 ⬆ ⬆ ⬆ 7 | [6 empty] | ⬆ ⬆ ⬆ 7 | [6 empty] | 0x0: RRDoorOpenSts_Rear_Right_Door_Closed 0x1: RRDoorOpenSts_Rear_Right_Door_Open_latch_switch_cann_t_detect_door_ajar_status 0x2: RRDoorOpenSts_Rear_Right_Door_Ajar 0x3: RRDoorOpenSts_Rear_Right_Door_Full_Open ⬆ ⬆ ⬆ 0x0: VehLckngSta_Unlocked 0x1: VehLckngSta_Signal_Position_Entry_Unlocked 0x2: VehLckngSta_Interior_Locked 0x3: VehLckngSta_Exterior_Locked 0x4: VehLckngSta_Super_locked 0x5: VehLckngSta_Reserved5 0x6: VehLckngSta_Reserved6 0x7: VehLckngSta_7_Unknow | SDMCCfg |  | PhCnPTCANFD
差异点 |  | FrTrCCP_PTCANFD_PDUGW_FrP02 ⬆ ⬆ ⬆ FrTrCCP_PTCANFD_SigGW_FrP55 | CCP_PTCANFD_PDUGW_FrP02 ⬆ ⬆ ⬆ CCP_PTCANFD_SigGW_FrP55 |  | 0x362 ⬆ ⬆ ⬆ 0x3A8 | Standard | 64 |  |  | SDMCCfg | BCM_100ms_PDU04_SGWPT ⬆ ⬆ ⬆ FDR_100ms_PDU29_SGWPT | PduTrBCM_100ms_PDU04_SGWPT ⬆ ⬆ ⬆ PduTrFDR_100ms_PDU29_SGWPT | 64 | Intel (Little Endian) | 0 | -1 | -1 |  | 0x41104 ⬆ ⬆ ⬆ 0x23429 | RxSPG_PTCANFDConnector_Ctrl | [6 empty] | CCP_PTCANFD_100ms_Container04 ⬆ ⬆ ⬆ CCP_PTCANFD_100ms_Container27 |  |  |  | ISTrisRLDoorOpenSts_0 ⬆ ⬆ ⬆ ISTrisACCStsForEdr_0 | isRLDoorOpenSts ⬆ ⬆ ⬆ isACCStsForEdr | UINT2 ⬆ ⬆ ⬆ UINT3 |  | 2 ⬆ ⬆ ⬆ 3 |  | RLDoorOpenSts ⬆ ⬆ ⬆ ACCStsForEdr | Rear Left Door Open Status ⬆ ⬆ ⬆ |  |  | Motorola (Big Endian) | 51 ⬆ ⬆ ⬆ 15 | 6 ⬆ ⬆ ⬆ 1 | [6 empty] | 0 | [6 empty] | 0x0: RLDoorOpenSts_Rear_Left_Door_Closed 0x1: RLDoorOpenSts_Rear_Left_Door_Open_latch_switch_cann_t_detect_door_ajar_status 0x2: RLDoorOpenSts_Rear_Left_Door_Ajar 0x3: RLDoorOpenSts_Rear_Left_Door_Full_Open ⬆ ⬆ ⬆ 0x0: ACCStsForEdr_0_Off 0x1: ACCStsForEdr_1_On_but_Not_Controlling 0x2: ACCStsForEdr_2_Actively_Controlling 0x3: ACCStsForEdr_3_Faulted 0x4: ACCStsForEdr_4_Reserved 0x5: ACCStsForEdr_5_Reserved 0x6: ACCStsForEdr_6_Reserved 0x7: ACCStsForEdr_7_Non_Function | SDMCCfg |  | PhCnPTCANFD
差异点 |  | FrTrCCP_PTCANFD_PDUGW_FrP02 ⬆ ⬆ ⬆ FrTrCCP_PTCANFD_SigGW_FrP55 | CCP_PTCANFD_PDUGW_FrP02 ⬆ ⬆ ⬆ CCP_PTCANFD_SigGW_FrP55 |  | 0x362 ⬆ ⬆ ⬆ 0x3A8 | Standard | 64 |  |  | SDMCCfg | BCM_100ms_PDU04_SGWPT ⬆ ⬆ ⬆ FDR_100ms_PDU29_SGWPT | PduTrBCM_100ms_PDU04_SGWPT ⬆ ⬆ ⬆ PduTrFDR_100ms_PDU29_SGWPT | 64 | Intel (Little Endian) | 0 | -1 | -1 |  | 0x41104 ⬆ ⬆ ⬆ 0x23429 | RxSPG_PTCANFDConnector_Ctrl | [6 empty] | CCP_PTCANFD_100ms_Container04 ⬆ ⬆ ⬆ CCP_PTCANFD_100ms_Container27 |  |  |  | ISTrisVehLckngSta_0 ⬆ ⬆ ⬆ ISTrisACSFCatgrB2StsForEdr_0 | isVehLckngSta ⬆ ⬆ ⬆ isACSFCatgrB2StsForEdr | UINT3 |  | 3 |  | VehLckngSta ⬆ ⬆ ⬆ ACSFCatgrB2StsForEdr | Vehicle Locking State ⬆ ⬆ ⬆ |  |  | Motorola (Big Endian) | 58 ⬆ ⬆ ⬆ 20 | 7 ⬆ ⬆ ⬆ 2 | [6 empty] | 7 ⬆ ⬆ ⬆ | [6 empty] | 0x0: VehLckngSta_Unlocked 0x1: VehLckngSta_Signal_Position_Entry_Unlocked 0x2: VehLckngSta_Interior_Locked 0x3: VehLckngSta_Exterior_Locked 0x4: VehLckngSta_Super_locked 0x5: VehLckngSta_Reserved5 0x6: VehLckngSta_Reserved6 0x7: VehLckngSta_7_Unknow ⬆ ⬆ ⬆ 0x0: ACSFCatgrB2StsForEdr_0_Off 0x1: ACSFCatgrB2StsForEdr_1_Standby 0x2: ACSFCatgrB2StsForEdr_2_Active 0x3: ACSFCatgrB2StsForEdr_3_Faulted 0x4: ACSFCatgrB2StsForEdr_4_Reserved 0x5: ACSFCatgrB2StsForEdr_5_Reserved 0x6: ACSFCatgrB2StsForEdr_6_Reserved 0x7: ACSFCatgrB2StsForEdr_7_Non_Function | SDMCCfg |  | PhCnPTCANFD
差异点 |  | FrTrCCP_PTCANFD_SigGW_FrP55 | CCP_PTCANFD_SigGW_FrP55 |  | 0x3A8 | Standard | 64 |  |  | SDMCCfg | FDR_100ms_PDU29_SGWPT | PduTrFDR_100ms_PDU29_SGWPT | 64 | Intel (Little Endian) | 0 | -1 | -1 |  | 0x23429 | RxSPG_PTCANFDConnector_Ctrl | [6 empty] | CCP_PTCANFD_100ms_Container27 |  |  |  | ISTrisACCStsForEdr_0 ⬆ ⬆ ⬆ ISTrisACSFCatgrB1StsForEdr_0 | isACCStsForEdr ⬆ ⬆ ⬆ isACSFCatgrB1StsForEdr | UINT3 |  | 3 |  | ACCStsForEdr ⬆ ⬆ ⬆ ACSFCatgrB1StsForEdr |  |  |  | Motorola (Big Endian) | 15 ⬆ ⬆ ⬆ 23 | 1 ⬆ ⬆ ⬆ 2 | [6 empty] | 0 | [6 empty] | 0x0: ACCStsForEdr_0_Off 0x1: ACCStsForEdr_1_On_but_Not_Controlling 0x2: ACCStsForEdr_2_Actively_Controlling 0x3: ACCStsForEdr_3_Faulted 0x4: ACCStsForEdr_4_Reserved 0x5: ACCStsForEdr_5_Reserved 0x6: ACCStsForEdr_6_Reserved 0x7: ACCStsForEdr_7_Non_Function ⬆ ⬆ ⬆ 0x0: ACSFCatgrB1StsForEdr_0_Off 0x1: ACSFCatgrB1StsForEdr_1_Standby 0x2: ACSFCatgrB1StsForEdr_2_Active 0x3: ACSFCatgrB1StsForEdr_3_Faulted 0x4: ACSFCatgrB1StsForEdr_4_Reserved 0x5: ACSFCatgrB1StsForEdr_5_Reserved 0x6: ACSFCatgrB1StsForEdr_6_Reserved 0x7: ACSFCatgrB1StsForEdr_7_Non_Function | SDMCCfg |  | PhCnPTCANFD
差异点 |  | FrTrCCP_PTCANFD_SigGW_FrP55 | CCP_PTCANFD_SigGW_FrP55 |  | 0x3A8 | Standard | 64 |  |  | SDMCCfg | FDR_100ms_PDU29_SGWPT | PduTrFDR_100ms_PDU29_SGWPT | 64 | Intel (Little Endian) | 0 | -1 | -1 |  | 0x23429 | RxSPG_PTCANFDConnector_Ctrl | [6 empty] | CCP_PTCANFD_100ms_Container27 |  |  |  | ISTrisACSFCatgrB2StsForEdr_0 ⬆ ⬆ ⬆ ISTrisACSFCatgrDStsForEdr_0 | isACSFCatgrB2StsForEdr ⬆ ⬆ ⬆ isACSFCatgrDStsForEdr | UINT3 |  | 3 |  | ACSFCatgrB2StsForEdr ⬆ ⬆ ⬆ ACSFCatgrDStsForEdr |  |  |  | Motorola (Big Endian) | 20 ⬆ ⬆ ⬆ 28 | 2 ⬆ ⬆ ⬆ 3 | [6 empty] | 0 | [6 empty] | 0x0: ACSFCatgrB2StsForEdr_0_Off 0x1: ACSFCatgrB2StsForEdr_1_Standby 0x2: ACSFCatgrB2StsForEdr_2_Active 0x3: ACSFCatgrB2StsForEdr_3_Faulted 0x4: ACSFCatgrB2StsForEdr_4_Reserved 0x5: ACSFCatgrB2StsForEdr_5_Reserved 0x6: ACSFCatgrB2StsForEdr_6_Reserved 0x7: ACSFCatgrB2StsForEdr_7_Non_Function ⬆ ⬆ ⬆ 0x0: ACSFCatgrDStsForEdr_0_Off 0x1: ACSFCatgrDStsForEdr_1_Standby 0x2: ACSFCatgrDStsForEdr_2_Active 0x3: ACSFCatgrDStsForEdr_3_Faulted 0x4: ACSFCatgrDStsForEdr_4_Reserved 0x5: ACSFCatgrDStsForEdr_5_Reserved 0x6: ACSFCatgrDStsForEdr_6_Reserved 0x7: ACSFCatgrDStsForEdr_7_Non_Function | SDMCCfg |  | PhCnPTCANFD
差异点 |  | FrTrCCP_PTCANFD_SigGW_FrP55 | CCP_PTCANFD_SigGW_FrP55 |  | 0x3A8 | Standard | 64 |  |  | SDMCCfg | FDR_100ms_PDU29_SGWPT | PduTrFDR_100ms_PDU29_SGWPT | 64 | Intel (Little Endian) | 0 | -1 | -1 |  | 0x23429 | RxSPG_PTCANFDConnector_Ctrl | [6 empty] | CCP_PTCANFD_100ms_Container27 |  |  |  | ISTrisACSFCatgrB1StsForEdr_0 ⬆ ⬆ ⬆ ISTrisACSFCatgrCStsForEdr_0 | isACSFCatgrB1StsForEdr ⬆ ⬆ ⬆ isACSFCatgrCStsForEdr | UINT3 |  | 3 |  | ACSFCatgrB1StsForEdr ⬆ ⬆ ⬆ ACSFCatgrCStsForEdr |  |  |  | Motorola (Big Endian) | 23 ⬆ ⬆ ⬆ 31 | 2 ⬆ ⬆ ⬆ 3 | [6 empty] | 0 | [6 empty] | 0x0: ACSFCatgrB1StsForEdr_0_Off 0x1: ACSFCatgrB1StsForEdr_1_Standby 0x2: ACSFCatgrB1StsForEdr_2_Active 0x3: ACSFCatgrB1StsForEdr_3_Faulted 0x4: ACSFCatgrB1StsForEdr_4_Reserved 0x5: ACSFCatgrB1StsForEdr_5_Reserved 0x6: ACSFCatgrB1StsForEdr_6_Reserved 0x7: ACSFCatgrB1StsForEdr_7_Non_Function ⬆ ⬆ ⬆ 0x0: ACSFCatgrCStsForEdr_0_Off 0x1: ACSFCatgrCStsForEdr_1_Standby 0x2: ACSFCatgrCStsForEdr_2_Active 0x3: ACSFCatgrCStsForEdr_3_Faulted 0x4: ACSFCatgrCStsForEdr_4_Reserved 0x5: ACSFCatgrCStsForEdr_5_Reserved 0x6: ACSFCatgrCStsForEdr_6_Reserved 0x7: ACSFCatgrCStsForEdr_7_Non_Function | SDMCCfg |  | PhCnPTCANFD
差异点 |  | FrTrCCP_PTCANFD_SigGW_FrP55 | CCP_PTCANFD_SigGW_FrP55 |  | 0x3A8 | Standard | 64 |  |  | SDMCCfg | FDR_100ms_PDU29_SGWPT | PduTrFDR_100ms_PDU29_SGWPT | 64 | Intel (Little Endian) | 0 | -1 | -1 |  | 0x23429 | RxSPG_PTCANFDConnector_Ctrl | [6 empty] | CCP_PTCANFD_100ms_Container27 |  |  |  | ISTrisACSFCatgrDStsForEdr_0 ⬆ ⬆ ⬆ ISTrisAEBStsForEdr_0 | isACSFCatgrDStsForEdr ⬆ ⬆ ⬆ isAEBStsForEdr | UINT3 |  | 3 |  | ACSFCatgrDStsForEdr ⬆ ⬆ ⬆ AEBStsForEdr |  |  |  | Motorola (Big Endian) | 28 ⬆ ⬆ ⬆ 36 | 3 ⬆ ⬆ ⬆ 4 | [6 empty] | 0 | [6 empty] | 0x0: ACSFCatgrDStsForEdr_0_Off 0x1: ACSFCatgrDStsForEdr_1_Standby 0x2: ACSFCatgrDStsForEdr_2_Active 0x3: ACSFCatgrDStsForEdr_3_Faulted 0x4: ACSFCatgrDStsForEdr_4_Reserved 0x5: ACSFCatgrDStsForEdr_5_Reserved 0x6: ACSFCatgrDStsForEdr_6_Reserved 0x7: ACSFCatgrDStsForEdr_7_Non_Function ⬆ ⬆ ⬆ 0x0: AEBStsForEdr_0_Deactivated 0x1: AEBStsForEdr_1_On_but_Not_Intervening 0x2: AEBStsForEdr_2_Warning_but_Not_Intervening 0x3: AEBStsForEdr_3_Intervening 0x4: AEBStsForEdr_4_Faulted 0x5: AEBStsForEdr_5_Reserved 0x6: AEBStsForEdr_6_Reserved 0x7: AEBStsForEdr_7_Non_Function | SDMCCfg |  | PhCnPTCANFD
差异点 |  | FrTrCCP_PTCANFD_SigGW_FrP55 | CCP_PTCANFD_SigGW_FrP55 |  | 0x3A8 | Standard | 64 |  |  | SDMCCfg | FDR_100ms_PDU29_SGWPT | PduTrFDR_100ms_PDU29_SGWPT | 64 | Intel (Little Endian) | 0 | -1 | -1 |  | 0x23429 | RxSPG_PTCANFDConnector_Ctrl | [6 empty] | CCP_PTCANFD_100ms_Container27 |  |  |  | ISTrisACSFCatgrCStsForEdr_0 ⬆ ⬆ ⬆ ISTrisACSFCatgrEStsForEdr_0 | isACSFCatgrCStsForEdr ⬆ ⬆ ⬆ isACSFCatgrEStsForEdr | UINT3 |  | 3 |  | ACSFCatgrCStsForEdr ⬆ ⬆ ⬆ ACSFCatgrEStsForEdr |  |  |  | Motorola (Big Endian) | 31 ⬆ ⬆ ⬆ 39 | 3 ⬆ ⬆ ⬆ 4 | [6 empty] | 0 | [6 empty] | 0x0: ACSFCatgrCStsForEdr_0_Off 0x1: ACSFCatgrCStsForEdr_1_Standby 0x2: ACSFCatgrCStsForEdr_2_Active 0x3: ACSFCatgrCStsForEdr_3_Faulted 0x4: ACSFCatgrCStsForEdr_4_Reserved 0x5: ACSFCatgrCStsForEdr_5_Reserved 0x6: ACSFCatgrCStsForEdr_6_Reserved 0x7: ACSFCatgrCStsForEdr_7_Non_Function ⬆ ⬆ ⬆ 0x0: ACSFCatgrEStsForEdr_0_Off 0x1: ACSFCatgrEStsForEdr_1_Standby 0x2: ACSFCatgrEStsForEdr_2_Active 0x3: ACSFCatgrEStsForEdr_3_Faulted 0x4: ACSFCatgrEStsForEdr_4_Reserved 0x5: ACSFCatgrEStsForEdr_5_Reserved 0x6: ACSFCatgrEStsForEdr_6_Reserved 0x7: ACSFCatgrEStsForEdr_7_Non_Function | SDMCCfg |  | PhCnPTCANFD
差异点 |  | FrTrCCP_PTCANFD_SigGW_FrP55 | CCP_PTCANFD_SigGW_FrP55 |  | 0x3A8 | Standard | 64 |  |  | SDMCCfg | FDR_100ms_PDU29_SGWPT | PduTrFDR_100ms_PDU29_SGWPT | 64 | Intel (Little Endian) | 0 | -1 | -1 |  | 0x23429 | RxSPG_PTCANFDConnector_Ctrl | [6 empty] | CCP_PTCANFD_100ms_Container27 |  |  |  | ISTrisAEBStsForEdr_0 ⬆ ⬆ ⬆ ISTrisESFStsForEdr_0 | isAEBStsForEdr ⬆ ⬆ ⬆ isESFStsForEdr | UINT3 |  | 3 |  | AEBStsForEdr ⬆ ⬆ ⬆ ESFStsForEdr |  |  |  | Motorola (Big Endian) | 36 ⬆ ⬆ ⬆ 44 | 4 ⬆ ⬆ ⬆ 5 | [6 empty] | 0 | [6 empty] | 0x0: AEBStsForEdr_0_Deactivated 0x1: AEBStsForEdr_1_On_but_Not_Intervening 0x2: AEBStsForEdr_2_Warning_but_Not_Intervening 0x3: AEBStsForEdr_3_Intervening 0x4: AEBStsForEdr_4_Faulted 0x5: AEBStsForEdr_5_Reserved 0x6: AEBStsForEdr_6_Reserved 0x7: AEBStsForEdr_7_Non_Function ⬆ ⬆ ⬆ 0x0: ESFStsForEdr_0_Off 0x1: ESFStsForEdr_1_On_but_Not_Intervening 0x2: ESFStsForEdr_2_Intervening 0x3: ESFStsForEdr_3_Faulted 0x4: ESFStsForEdr_4_Reserved 0x5: ESFStsForEdr_5_Reserved 0x6: ESFStsForEdr_6_Reserved 0x7: ESFStsForEdr_7_Non_Function | SDMCCfg |  | PhCnPTCANFD
差异点 |  | FrTrCCP_PTCANFD_SigGW_FrP55 | CCP_PTCANFD_SigGW_FrP55 |  | 0x3A8 | Standard | 64 |  |  | SDMCCfg | FDR_100ms_PDU29_SGWPT | PduTrFDR_100ms_PDU29_SGWPT | 64 | Intel (Little Endian) | 0 | -1 | -1 |  | 0x23429 | RxSPG_PTCANFDConnector_Ctrl | [6 empty] | CCP_PTCANFD_100ms_Container27 |  |  |  | ISTrisACSFCatgrEStsForEdr_0 ⬆ ⬆ ⬆ ISTrisCSFStsForEdr_0 | isACSFCatgrEStsForEdr ⬆ ⬆ ⬆ isCSFStsForEdr | UINT3 |  | 3 |  | ACSFCatgrEStsForEdr ⬆ ⬆ ⬆ CSFStsForEdr |  |  |  | Motorola (Big Endian) | 39 ⬆ ⬆ ⬆ 47 | 4 ⬆ ⬆ ⬆ 5 | [6 empty] | 0 | [6 empty] | 0x0: ACSFCatgrEStsForEdr_0_Off 0x1: ACSFCatgrEStsForEdr_1_Standby 0x2: ACSFCatgrEStsForEdr_2_Active 0x3: ACSFCatgrEStsForEdr_3_Faulted 0x4: ACSFCatgrEStsForEdr_4_Reserved 0x5: ACSFCatgrEStsForEdr_5_Reserved 0x6: ACSFCatgrEStsForEdr_6_Reserved 0x7: ACSFCatgrEStsForEdr_7_Non_Function ⬆ ⬆ ⬆ 0x0: CSFStsForEdr_0_Off 0x1: CSFStsForEdr_1_On_but_Not_Intervening 0x2: CSFStsForEdr_2_Intervening 0x3: CSFStsForEdr_3_Faulted 0x4: CSFStsForEdr_4_Reserved 0x5: CSFStsForEdr_5_Reserved 0x6: CSFStsForEdr_6_Reserved 0x7: CSFStsForEdr_7_Non_Function | SDMCCfg |  | PhCnPTCANFD
差异点 |  | FrTrCCP_PTCANFD_SigGW_FrP55 | CCP_PTCANFD_SigGW_FrP55 |  | 0x3A8 | Standard | 64 |  |  | SDMCCfg | FDR_100ms_PDU29_SGWPT | PduTrFDR_100ms_PDU29_SGWPT | 64 | Intel (Little Endian) | 0 | -1 | -1 |  | 0x23429 | RxSPG_PTCANFDConnector_Ctrl | [6 empty] | CCP_PTCANFD_100ms_Container27 |  |  |  | ISTrisESFStsForEdr_0 ⬆ ⬆ ⬆ ISTrisLDWStsForEdr_0 | isESFStsForEdr ⬆ ⬆ ⬆ isLDWStsForEdr | UINT3 |  | 3 |  | ESFStsForEdr ⬆ ⬆ ⬆ LDWStsForEdr |  |  |  | Motorola (Big Endian) | 44 ⬆ ⬆ ⬆ 55 | 5 ⬆ ⬆ ⬆ 6 | [6 empty] | 0 | [6 empty] | 0x0: ESFStsForEdr_0_Off 0x1: ESFStsForEdr_1_On_but_Not_Intervening 0x2: ESFStsForEdr_2_Intervening 0x3: ESFStsForEdr_3_Faulted 0x4: ESFStsForEdr_4_Reserved 0x5: ESFStsForEdr_5_Reserved 0x6: ESFStsForEdr_6_Reserved 0x7: ESFStsForEdr_7_Non_Function ⬆ ⬆ ⬆ 0x0: LDWStsForEdr_0_Deactivated 0x1: LDWStsForEdr_1_On_but_Not_Warning 0x2: LDWStsForEdr_2_Warning_Left 0x3: LDWStsForEdr_3_Warning_Right 0x4: LDWStsForEdr_4_Faulted 0x5: LDWStsForEdr_5_Reserved 0x6: LDWStsForEdr_6_Reserved 0x7: LDWStsForEdr_7_Non_Function | SDMCCfg |  | PhCnPTCANFD
差异点 |  | FrTrCCP_PTCANFD_SigGW_FrP55 | CCP_PTCANFD_SigGW_FrP55 |  | 0x3A8 | Standard | 64 |  |  | SDMCCfg | FDR_100ms_PDU29_SGWPT ⬆ ⬆ ⬆ LADS_100ms_PDU30_PT | PduTrFDR_100ms_PDU29_SGWPT ⬆ ⬆ ⬆ PduTrLADS_100ms_PDU30_PT | 64 | Intel (Little Endian) | 0 | -1 | -1 |  | 0x23429 ⬆ ⬆ ⬆ 0x5830 | RxSPG_PTCANFDConnector_Ctrl | [6 empty] | CCP_PTCANFD_100ms_Container27 |  |  |  | ISTrisCSFStsForEdr_0 ⬆ ⬆ ⬆ ISTrisACSFCatgrAStsForEdr_0 | isCSFStsForEdr ⬆ ⬆ ⬆ isACSFCatgrAStsForEdr | UINT3 |  | 3 |  | CSFStsForEdr ⬆ ⬆ ⬆ ACSFCatgrAStsForEdr | ⬆ ⬆ ⬆ Automatically Commanded Steering Function Category A Status For Edr |  |  | Motorola (Big Endian) | 47 ⬆ ⬆ ⬆ 5 | 5 ⬆ ⬆ ⬆ | [6 empty] | 0 | [6 empty] | 0x0: CSFStsForEdr_0_Off 0x1: CSFStsForEdr_1_On_but_Not_Intervening 0x2: CSFStsForEdr_2_Intervening 0x3: CSFStsForEdr_3_Faulted 0x4: CSFStsForEdr_4_Reserved 0x5: CSFStsForEdr_5_Reserved 0x6: CSFStsForEdr_6_Reserved 0x7: CSFStsForEdr_7_Non_Function ⬆ ⬆ ⬆ 0x0: ACSFCatgrAStsForEdr_0_Off 0x1: ACSFCatgrAStsForEdr_1_Standby 0x2: ACSFCatgrAStsForEdr_2_Active 0x3: ACSFCatgrAStsForEdr_3_Faulted | SDMCCfg |  | PhCnPTCANFD
差异点 |  | FrTrCCP_PTCANFD_SigGW_FrP55 ⬆ ⬆ ⬆ FrTrIMCU_PTCANFD_FrP07 | CCP_PTCANFD_SigGW_FrP55 ⬆ ⬆ ⬆ IMCU_PTCANFD_FrP07 |  | 0x3A8 ⬆ ⬆ ⬆ 0x3FA | Standard | 64 |  |  | SDMCCfg | FDR_100ms_PDU29_SGWPT ⬆ ⬆ ⬆ VCU_100ms_PDU51 | PduTrFDR_100ms_PDU29_SGWPT ⬆ ⬆ ⬆ PduTrVCU_100ms_PDU51 | 64 | Intel (Little Endian) | 0 | -1 | -1 |  | 0x23429 ⬆ ⬆ ⬆ 0x151 | RxSPG_PTCANFDConnector_Ctrl | [6 empty] | CCP_PTCANFD_100ms_Container27 ⬆ ⬆ ⬆ IMCU_PTCANFD_100ms_Container07 |  |  |  | ISTrisLDWStsForEdr_0 ⬆ ⬆ ⬆ ISTrisEPTCCFltPrst_0 | isLDWStsForEdr ⬆ ⬆ ⬆ isEPTCCFltPrst | UINT3 ⬆ ⬆ ⬆ BOOLEAN |  | 3 ⬆ ⬆ ⬆ 1 |  | LDWStsForEdr ⬆ ⬆ ⬆ EPTCCFltPrst |  |  |  | Motorola (Big Endian) | 55 ⬆ ⬆ ⬆ 52 | 6 | [6 empty] | ⬆ ⬆ ⬆ false | [6 empty] | 0x0: LDWStsForEdr_0_Deactivated 0x1: LDWStsForEdr_1_On_but_Not_Warning 0x2: LDWStsForEdr_2_Warning_Left 0x3: LDWStsForEdr_3_Warning_Right 0x4: LDWStsForEdr_4_Faulted 0x5: LDWStsForEdr_5_Reserved 0x6: LDWStsForEdr_6_Reserved 0x7: LDWStsForEdr_7_Non_Function ⬆ ⬆ ⬆ 0x0: FALSE 0x1: TRUE | SDMCCfg |  | PhCnPTCANFD
差异点 |  | FrTrCCP_PTCANFD_SigGW_FrP55 ⬆ ⬆ ⬆ FrTrIMCU_PTCANFD_FrP07 | CCP_PTCANFD_SigGW_FrP55 ⬆ ⬆ ⬆ IMCU_PTCANFD_FrP07 |  | 0x3A8 ⬆ ⬆ ⬆ 0x3FA | Standard | 64 |  |  | SDMCCfg | LADS_100ms_PDU30_PT ⬆ ⬆ ⬆ VCU_100ms_PDU51 | PduTrLADS_100ms_PDU30_PT ⬆ ⬆ ⬆ PduTrVCU_100ms_PDU51 | 64 | Intel (Little Endian) | 0 | -1 | -1 |  | 0x5830 ⬆ ⬆ ⬆ 0x151 | RxSPG_PTCANFDConnector_Ctrl | [6 empty] | CCP_PTCANFD_100ms_Container27 ⬆ ⬆ ⬆ IMCU_PTCANFD_100ms_Container07 |  |  |  | ISTrisACSFCatgrAStsForEdr_0 ⬆ ⬆ ⬆ ISTrisEPTCCEnbd_0 | isACSFCatgrAStsForEdr ⬆ ⬆ ⬆ isEPTCCEnbd | UINT3 ⬆ ⬆ ⬆ BOOLEAN |  | 3 ⬆ ⬆ ⬆ 1 |  | ACSFCatgrAStsForEdr ⬆ ⬆ ⬆ EPTCCEnbd | Automatically Commanded Steering Function Category A Status For Edr ⬆ ⬆ ⬆ |  |  | Motorola (Big Endian) | 5 ⬆ ⬆ ⬆ 53 | ⬆ ⬆ ⬆ 6 | [6 empty] | ⬆ ⬆ ⬆ false | [6 empty] | 0x0: ACSFCatgrAStsForEdr_0_Off 0x1: ACSFCatgrAStsForEdr_1_Standby 0x2: ACSFCatgrAStsForEdr_2_Active 0x3: ACSFCatgrAStsForEdr_3_Faulted ⬆ ⬆ ⬆ 0x0: False 0x1: True | SDMCCfg |  | PhCnPTCANFD
差异点 |  | FrTrIMCU_PTCANFD_FrP07 | IMCU_PTCANFD_FrP07 |  | 0x3FA | Standard | 64 |  |  | SDMCCfg | VCU_100ms_PDU51 | PduTrVCU_100ms_PDU51 | 64 | Intel (Little Endian) | 0 | -1 | -1 |  | 0x151 | RxSPG_PTCANFDConnector_Ctrl | [6 empty] | IMCU_PTCANFD_100ms_Container07 |  |  |  | ISTrisEPTCCFltPrst_0 ⬆ ⬆ ⬆ ISTrisEPTCCA_0 | isEPTCCFltPrst ⬆ ⬆ ⬆ isEPTCCA | BOOLEAN |  | 1 |  | EPTCCFltPrst ⬆ ⬆ ⬆ EPTCCA |  |  |  | Motorola (Big Endian) | 52 ⬆ ⬆ ⬆ 54 | 6 | [6 empty] | false | [6 empty] | 0x0: FALSE 0x1: TRUE | SDMCCfg |  | PhCnPTCANFD
差异点 |  | FrTrIMCU_PTCANFD_FrP07 ⬆ ⬆ ⬆ FrTrIMCU_PTCANFD_FrP05 | IMCU_PTCANFD_FrP07 ⬆ ⬆ ⬆ IMCU_PTCANFD_FrP05 |  | 0x3FA ⬆ ⬆ ⬆ 0x3FB | Standard | 64 |  |  | SDMCCfg | VCU_100ms_PDU51 ⬆ ⬆ ⬆ VCU_100ms_PDU04 | PduTrVCU_100ms_PDU51 ⬆ ⬆ ⬆ PduTrVCU_100ms_PDU04 | 64 | Intel (Little Endian) | 0 | -1 | -1 |  | 0x151 ⬆ ⬆ ⬆ 0x104 | RxSPG_PTCANFDConnector_Ctrl | [6 empty] | IMCU_PTCANFD_100ms_Container07 ⬆ ⬆ ⬆ IMCU_PTCANFD_100ms_Container05 |  |  |  | ISTrisEPTCCEnbd_0 ⬆ ⬆ ⬆ ISTrisElecVehSysMd_0 | isEPTCCEnbd ⬆ ⬆ ⬆ isElecVehSysMd | BOOLEAN ⬆ ⬆ ⬆ UINT4 |  | 1 ⬆ ⬆ ⬆ 4 |  | EPTCCEnbd ⬆ ⬆ ⬆ ElecVehSysMd | ⬆ ⬆ ⬆ Electric Vehicle System Mode |  |  | Motorola (Big Endian) | 53 ⬆ ⬆ ⬆ 11 | 6 ⬆ ⬆ ⬆ 1 | [6 empty] | false ⬆ ⬆ ⬆ | [6 empty] | 0x0: False 0x1: True ⬆ ⬆ ⬆ 0x0: ElecVehSysMd_0_default 0x1: ElecVehSysMd_1_IdleCharge 0x2: ElecVehSysMd_2_SmartCharge 0x3: ElecVehSysMd_3_PureElectricDriveMode 0x4: ElecVehSysMd_4_PureEngineDriveMode 0x5: ElecVehSysMd_5_SeriesDriveMode 0x6: ElecVehSysMd_6_ParallelDriveMode 0x7: ElecVehSysMd_7_RegenBrakeMode 0x8: ElecVehSysMd_8_PluginCharging 0x9: ElecVehSysMd_9_PureElectricDriveMode_4wd 0xA: ElecVehSysMd_A_ParallelDriveMode_4wd 0xB: ElecVehSysMd_B_EngineIdleButNotElectricDrive 0xC: ElecVehSysMd_C_EngineIdleAndElectricDrive 0xD: ElecVehSysMd_D_Reserved 0xE: ElecVehSysMd_E_Reserved 0xF: ElecVehSysMd_F_Reserved | SDMCCfg |  | PhCnPTCANFD
差异点 |  | FrTrIMCU_PTCANFD_FrP07 ⬆ ⬆ ⬆ FrTrCCP_PTCANFD_PDUGW_FrP17 | IMCU_PTCANFD_FrP07 ⬆ ⬆ ⬆ CCP_PTCANFD_PDUGW_FrP17 |  | 0x3FA ⬆ ⬆ ⬆ 0x45E | Standard | 64 |  |  | SDMCCfg | VCU_100ms_PDU51 ⬆ ⬆ ⬆ IPK_200ms_PDU03 | PduTrVCU_100ms_PDU51 ⬆ ⬆ ⬆ PduTrIPK_200ms_PDU03 | 64 | Intel (Little Endian) | 0 | -1 | -1 |  | 0x151 ⬆ ⬆ ⬆ 0x52903 | RxSPG_PTCANFDConnector_Ctrl | [6 empty] | IMCU_PTCANFD_100ms_Container07 ⬆ ⬆ ⬆ CCP_PTCANFD_200ms_Container17 |  |  |  | ISTrisEPTCCA_0 ⬆ ⬆ ⬆ ISTrisAirbagWrnngIndF_0 | isEPTCCA ⬆ ⬆ ⬆ isAirbagWrnngIndF | BOOLEAN |  | 1 |  | EPTCCA ⬆ ⬆ ⬆ AirbagWrnngIndF | ⬆ ⬆ ⬆ Airbag Warning Indication Failed send out the status of Airbag warning lamp |  |  | Motorola (Big Endian) | 54 ⬆ ⬆ ⬆ 55 | 6 | [6 empty] | false | [6 empty] | 0x0: FALSE 0x1: TRUE | SDMCCfg |  | PhCnPTCANFD
差异点 |  | FrTrIMCU_PTCANFD_FrP05 ⬆ ⬆ ⬆ FrTrCCP_PTCANFD_PDUGW_FrP17 | IMCU_PTCANFD_FrP05 ⬆ ⬆ ⬆ CCP_PTCANFD_PDUGW_FrP17 |  | 0x3FB ⬆ ⬆ ⬆ 0x45E | Standard | 64 |  |  | SDMCCfg | VCU_100ms_PDU04 ⬆ ⬆ ⬆ IPK_200ms_PDU06_SGWPT | PduTrVCU_100ms_PDU04 ⬆ ⬆ ⬆ PduTrIPK_200ms_PDU06_SGWPT | 64 | Intel (Little Endian) | 0 | -1 | -1 |  | 0x104 ⬆ ⬆ ⬆ 0x52906 | RxSPG_PTCANFDConnector_Ctrl | [6 empty] | IMCU_PTCANFD_100ms_Container05 ⬆ ⬆ ⬆ CCP_PTCANFD_200ms_Container17 |  |  |  | ISTrisElecVehSysMd_0 ⬆ ⬆ ⬆ ISTrisCalendarMonth_0 | isElecVehSysMd ⬆ ⬆ ⬆ isCalendarMonth | UINT4 |  | 4 |  | ElecVehSysMd ⬆ ⬆ ⬆ CalendarMonth | Electric Vehicle System Mode ⬆ ⬆ ⬆ current month info. |  |  | Motorola (Big Endian) | 11 ⬆ ⬆ ⬆ 15 | 1 | [6 empty] | 0 | [6 empty] | 0x0: ElecVehSysMd_0_default 0x1: ElecVehSysMd_1_IdleCharge 0x2: ElecVehSysMd_2_SmartCharge 0x3: ElecVehSysMd_3_PureElectricDriveMode 0x4: ElecVehSysMd_4_PureEngineDriveMode 0x5: ElecVehSysMd_5_SeriesDriveMode 0x6: ElecVehSysMd_6_ParallelDriveMode 0x7: ElecVehSysMd_7_RegenBrakeMode 0x8: ElecVehSysMd_8_PluginCharging 0x9: ElecVehSysMd_9_PureElectricDriveMode_4wd 0xA: ElecVehSysMd_A_ParallelDriveMode_4wd 0xB: ElecVehSysMd_B_EngineIdleButNotElectricDrive 0xC: ElecVehSysMd_C_EngineIdleAndElectricDrive 0xD: ElecVehSysMd_D_Reserved 0xE: ElecVehSysMd_E_Reserved 0xF: ElecVehSysMd_F_Reserved ⬆ ⬆ ⬆ 0x0: CalendarMonth_0_Unknown 0x1: CalendarMonth_1_January 0x2: CalendarMonth_2_February 0x3: CalendarMonth_3_March 0x4: CalendarMonth_4_April 0x5: CalendarMonth_5_May 0x6: CalendarMonth_6_June 0x7: CalendarMonth_7_July 0x8: CalendarMonth_8_August 0x9: CalendarMonth_9_September 0xA: CalendarMonth_10_October 0xB: CalendarMonth_11_November 0xC: CalendarMonth_12_December | SDMCCfg |  | PhCnPTCANFD
差异点 |  | FrTrCCP_PTCANFD_PDUGW_FrP17 | CCP_PTCANFD_PDUGW_FrP17 |  | 0x45E | Standard | 64 |  |  | SDMCCfg | IPK_200ms_PDU03 ⬆ ⬆ ⬆ IPK_200ms_PDU06_SGWPT | PduTrIPK_200ms_PDU03 ⬆ ⬆ ⬆ PduTrIPK_200ms_PDU06_SGWPT | 64 | Intel (Little Endian) | 0 | -1 | -1 |  | 0x52903 ⬆ ⬆ ⬆ 0x52906 | RxSPG_PTCANFDConnector_Ctrl | [6 empty] | CCP_PTCANFD_200ms_Container17 |  |  |  | ISTrisAirbagWrnngIndF_0 ⬆ ⬆ ⬆ ISTrisCalendarDay_0 | isAirbagWrnngIndF ⬆ ⬆ ⬆ isCalendarDay | BOOLEAN ⬆ ⬆ ⬆ UINT5 |  | 1 ⬆ ⬆ ⬆ 5 |  | AirbagWrnngIndF ⬆ ⬆ ⬆ CalendarDay | Airbag Warning Indication Failed send out the status of Airbag warning lamp ⬆ ⬆ ⬆ current day info. |  |  | Motorola (Big Endian) | 55 ⬆ ⬆ ⬆ 20 | 6 ⬆ ⬆ ⬆ 2 | ⬆ ⬆ ⬆ | ⬆ ⬆ ⬆ 1 |  |  | ⬆ ⬆ ⬆ | ⬆ ⬆ ⬆ 31 | false ⬆ ⬆ ⬆ | [6 empty] | 0x0: FALSE 0x1: TRUE ⬆ ⬆ ⬆ | SDMCCfg |  | PhCnPTCANFD
差异点 |  | FrTrCCP_PTCANFD_PDUGW_FrP17 | CCP_PTCANFD_PDUGW_FrP17 |  | 0x45E | Standard | 64 |  |  | SDMCCfg | IPK_200ms_PDU06_SGWPT | PduTrIPK_200ms_PDU06_SGWPT | 64 | Intel (Little Endian) | 0 | -1 | -1 |  | 0x52906 | RxSPG_PTCANFDConnector_Ctrl | [6 empty] | CCP_PTCANFD_200ms_Container17 |  |  |  | ISTrisCalendarMonth_0 ⬆ ⬆ ⬆ ISTrisCalendarYear_0 | isCalendarMonth ⬆ ⬆ ⬆ isCalendarYear | UINT4 ⬆ ⬆ ⬆ UINT8 |  | 4 ⬆ ⬆ ⬆ 8 |  | CalendarMonth ⬆ ⬆ ⬆ CalendarYear | current month info. ⬆ ⬆ ⬆ current year info |  |  | Motorola (Big Endian) | 15 ⬆ ⬆ ⬆ 31 | 1 ⬆ ⬆ ⬆ 3 | ⬆ ⬆ ⬆ 2000 | ⬆ ⬆ ⬆ 1 |  |  | ⬆ ⬆ ⬆ | ⬆ ⬆ ⬆ 255 | 0 | [6 empty] | 0x0: CalendarMonth_0_Unknown 0x1: CalendarMonth_1_January 0x2: CalendarMonth_2_February 0x3: CalendarMonth_3_March 0x4: CalendarMonth_4_April 0x5: CalendarMonth_5_May 0x6: CalendarMonth_6_June 0x7: CalendarMonth_7_July 0x8: CalendarMonth_8_August 0x9: CalendarMonth_9_September 0xA: CalendarMonth_10_October 0xB: CalendarMonth_11_November 0xC: CalendarMonth_12_December ⬆ ⬆ ⬆ | SDMCCfg |  | PhCnPTCANFD
差异点 |  | FrTrCCP_PTCANFD_PDUGW_FrP17 | CCP_PTCANFD_PDUGW_FrP17 |  | 0x45E | Standard | 64 |  |  | SDMCCfg | IPK_200ms_PDU06_SGWPT | PduTrIPK_200ms_PDU06_SGWPT | 64 | Intel (Little Endian) | 0 | -1 | -1 |  | 0x52906 | RxSPG_PTCANFDConnector_Ctrl | [6 empty] | CCP_PTCANFD_200ms_Container17 |  |  |  | ISTrisCalendarDay_0 ⬆ ⬆ ⬆ ISTrisMinuteOfHour_0 | isCalendarDay ⬆ ⬆ ⬆ isMinuteOfHour | UINT5 ⬆ ⬆ ⬆ UINT6 |  | 5 ⬆ ⬆ ⬆ 6 |  | CalendarDay ⬆ ⬆ ⬆ MinuteOfHour | current day info. ⬆ ⬆ ⬆ Minute Of Hour. current Minute info. |  |  | Motorola (Big Endian) | 20 ⬆ ⬆ ⬆ 37 | 2 ⬆ ⬆ ⬆ 4 | 0 | 1 |  |  | 0 | 31 ⬆ ⬆ ⬆ 59 | 0 | [7 empty] | SDMCCfg |  | PhCnPTCANFD
差异点 |  | FrTrCCP_PTCANFD_PDUGW_FrP17 | CCP_PTCANFD_PDUGW_FrP17 |  | 0x45E | Standard | 64 |  |  | SDMCCfg | IPK_200ms_PDU06_SGWPT | PduTrIPK_200ms_PDU06_SGWPT | 64 | Intel (Little Endian) | 0 | -1 | -1 |  | 0x52906 | RxSPG_PTCANFDConnector_Ctrl | [6 empty] | CCP_PTCANFD_200ms_Container17 |  |  |  | ISTrisCalendarYear_0 ⬆ ⬆ ⬆ ISTrisSecsOfMinute_0 | isCalendarYear ⬆ ⬆ ⬆ isSecsOfMinute | UINT8 ⬆ ⬆ ⬆ UINT6 |  | 8 ⬆ ⬆ ⬆ 6 |  | CalendarYear ⬆ ⬆ ⬆ SecsOfMinute | current year info ⬆ ⬆ ⬆ Seconds Of Minute current Second info. |  |  | Motorola (Big Endian) | 31 ⬆ ⬆ ⬆ 45 | 3 ⬆ ⬆ ⬆ 5 | 2000 ⬆ ⬆ ⬆ | 1 |  |  | 0 | 255 ⬆ ⬆ ⬆ 59 | 0 | [7 empty] | SDMCCfg |  | PhCnPTCANFD
差异点 |  | FrTrCCP_PTCANFD_PDUGW_FrP17 | CCP_PTCANFD_PDUGW_FrP17 |  | 0x45E | Standard | 64 |  |  | SDMCCfg | IPK_200ms_PDU06_SGWPT | PduTrIPK_200ms_PDU06_SGWPT | 64 | Intel (Little Endian) | 0 | -1 | -1 |  | 0x52906 | RxSPG_PTCANFDConnector_Ctrl | [6 empty] | CCP_PTCANFD_200ms_Container17 |  |  |  | ISTrisMinuteOfHour_0 ⬆ ⬆ ⬆ ISTrisTimeDspFmt_0 | isMinuteOfHour ⬆ ⬆ ⬆ isTimeDspFmt | UINT6 ⬆ ⬆ ⬆ UINT1 |  | 6 ⬆ ⬆ ⬆ 1 |  | MinuteOfHour ⬆ ⬆ ⬆ TimeDspFmt | Minute Of Hour. current Minute info. ⬆ ⬆ ⬆ Time Display Format current Time format. |  |  | Motorola (Big Endian) | 37 ⬆ ⬆ ⬆ 46 | 4 ⬆ ⬆ ⬆ 5 | ⬆ ⬆ ⬆ | 1 ⬆ ⬆ ⬆ |  |  | ⬆ ⬆ ⬆ | 59 ⬆ ⬆ ⬆ | 0 | [6 empty] | ⬆ ⬆ ⬆ 0x0: TimeDspFmt_12_hour_mode 0x1: TimeDspFmt_24_hour_mode | SDMCCfg |  | PhCnPTCANFD
差异点 |  | FrTrCCP_PTCANFD_PDUGW_FrP17 | CCP_PTCANFD_PDUGW_FrP17 |  | 0x45E | Standard | 64 |  |  | SDMCCfg | IPK_200ms_PDU06_SGWPT | PduTrIPK_200ms_PDU06_SGWPT | 64 | Intel (Little Endian) | 0 | -1 | -1 |  | 0x52906 | RxSPG_PTCANFDConnector_Ctrl | [6 empty] | CCP_PTCANFD_200ms_Container17 |  |  |  | ISTrisSecsOfMinute_0 ⬆ ⬆ ⬆ ISTrisHourOfDay_0 | isSecsOfMinute ⬆ ⬆ ⬆ isHourOfDay | UINT6 ⬆ ⬆ ⬆ UINT5 |  | 6 ⬆ ⬆ ⬆ 5 |  | SecsOfMinute ⬆ ⬆ ⬆ HourOfDay | Seconds Of Minute current Second info. ⬆ ⬆ ⬆ Hour Of Day. current Hour info. |  |  | Motorola (Big Endian) | 45 ⬆ ⬆ ⬆ 52 | 5 ⬆ ⬆ ⬆ 6 | 0 | 1 |  |  | 0 | 59 ⬆ ⬆ ⬆ 23 | 0 | [7 empty] | SDMCCfg |  | PhCnPTCANFD
差异点 |  | FrTrCCP_PTCANFD_PDUGW_FrP17 ⬆ ⬆ ⬆ FrTrECM_PTCANFD_FrP14 | CCP_PTCANFD_PDUGW_FrP17 ⬆ ⬆ ⬆ ECM_PTCANFD_FrP14 |  | 0x45E ⬆ ⬆ ⬆ 0x475 | Standard | 64 |  |  | SDMCCfg | IPK_200ms_PDU06_SGWPT ⬆ ⬆ ⬆ ECM_500ms_PDU14 | PduTrIPK_200ms_PDU06_SGWPT ⬆ ⬆ ⬆ PduTrECM_500ms_PDU14 | 64 | Intel (Little Endian) | 0 | -1 | -1 |  | 0x52906 ⬆ ⬆ ⬆ 0x12714 | RxSPG_PTCANFDConnector_Ctrl | [6 empty] | CCP_PTCANFD_200ms_Container17 ⬆ ⬆ ⬆ ECM_PTCANFD_500ms_Container14 |  |  |  | ISTrisTimeDspFmt_0 ⬆ ⬆ ⬆ ISTrisEnClntTem_0 | isTimeDspFmt ⬆ ⬆ ⬆ isEnClntTem | UINT1 ⬆ ⬆ ⬆ UINT8 |  | 1 ⬆ ⬆ ⬆ 8 |  | TimeDspFmt ⬆ ⬆ ⬆ EnClntTem | Time Display Format current Time format. ⬆ ⬆ ⬆ Engine Coolant Temperature |  |  | Motorola (Big Endian) | 46 ⬆ ⬆ ⬆ 31 | 5 ⬆ ⬆ ⬆ 3 | ⬆ ⬆ ⬆ -40 | ⬆ ⬆ ⬆ 1 |  |  | ⬆ ⬆ ⬆ | ⬆ ⬆ ⬆ 255 | 0 | [6 empty] | 0x0: TimeDspFmt_12_hour_mode 0x1: TimeDspFmt_24_hour_mode ⬆ ⬆ ⬆ | SDMCCfg |  | PhCnPTCANFD
差异点 |  | FrTrCCP_PTCANFD_PDUGW_FrP17 ⬆ ⬆ ⬆ FrTrECM_PTCANFD_FrP14 | CCP_PTCANFD_PDUGW_FrP17 ⬆ ⬆ ⬆ ECM_PTCANFD_FrP14 |  | 0x45E ⬆ ⬆ ⬆ 0x475 | Standard | 64 |  |  | SDMCCfg | IPK_200ms_PDU06_SGWPT ⬆ ⬆ ⬆ ECM_500ms_PDU14 | PduTrIPK_200ms_PDU06_SGWPT ⬆ ⬆ ⬆ PduTrECM_500ms_PDU14 | 64 | Intel (Little Endian) | 0 | -1 | -1 |  | 0x52906 ⬆ ⬆ ⬆ 0x12714 | RxSPG_PTCANFDConnector_Ctrl | [6 empty] | CCP_PTCANFD_200ms_Container17 ⬆ ⬆ ⬆ ECM_PTCANFD_500ms_Container14 |  |  |  | ISTrisHourOfDay_0 ⬆ ⬆ ⬆ ISTrisEnClntTemV_0 | isHourOfDay ⬆ ⬆ ⬆ isEnClntTemV | UINT5 ⬆ ⬆ ⬆ UINT1 |  | 5 ⬆ ⬆ ⬆ 1 |  | HourOfDay ⬆ ⬆ ⬆ EnClntTemV | Hour Of Day. current Hour info. ⬆ ⬆ ⬆ Engine Coolant Temperature Validity |  |  | Motorola (Big Endian) | 52 ⬆ ⬆ ⬆ 60 | 6 ⬆ ⬆ ⬆ 7 | ⬆ ⬆ ⬆ | 1 ⬆ ⬆ ⬆ |  |  | ⬆ ⬆ ⬆ | 23 ⬆ ⬆ ⬆ | 0 | [6 empty] | ⬆ ⬆ ⬆ 0x0: EnClntTemV_0_Valid 0x1: EnClntTemV_1_Invalid | SDMCCfg |  | PhCnPTCANFD
差异点 |  | FrTrECM_PTCANFD_FrP14 ⬆ ⬆ ⬆ FrTrCCP_PTCANFD_TPMS_FrP02 | ECM_PTCANFD_FrP14 ⬆ ⬆ ⬆ CCP_PTCANFD_TPMS_FrP02 |  | 0x475 ⬆ ⬆ ⬆ 0x47E | Standard | 64 |  |  | SDMCCfg | ECM_500ms_PDU14 ⬆ ⬆ ⬆ TPMS_400ms_PDU02_SGWPT | PduTrECM_500ms_PDU14 ⬆ ⬆ ⬆ PduTrTPMS_400ms_PDU02_SGWPT | 64 | Intel (Little Endian) | 0 | -1 | -1 |  | 0x12714 ⬆ ⬆ ⬆ 0x43202 | RxSPG_PTCANFDConnector_Ctrl | [6 empty] | ECM_PTCANFD_500ms_Container14 ⬆ ⬆ ⬆ CCP_PTCANFD_400ms_Container02 |  |  |  | ISTrisEnClntTem_0 ⬆ ⬆ ⬆ ISTrisTPMSF_0 | isEnClntTem ⬆ ⬆ ⬆ isTPMSF | UINT8 ⬆ ⬆ ⬆ BOOLEAN |  | 8 ⬆ ⬆ ⬆ 1 |  | EnClntTem ⬆ ⬆ ⬆ TPMSF | Engine Coolant Temperature ⬆ ⬆ ⬆ Tire Pressure Monitor System Failed |  |  | Motorola (Big Endian) | 31 ⬆ ⬆ ⬆ | 3 ⬆ ⬆ ⬆ | -40 ⬆ ⬆ ⬆ | 1 ⬆ ⬆ ⬆ |  |  | ⬆ ⬆ ⬆ | 255 ⬆ ⬆ ⬆ | ⬆ ⬆ ⬆ false | [6 empty] | ⬆ ⬆ ⬆ 0x0: FALSE 0x1: TRUE | SDMCCfg |  | PhCnPTCANFD
差异点 |  | FrTrECM_PTCANFD_FrP14 ⬆ ⬆ ⬆ FrTrCCP_PTCANFD_TPMS_FrP02 | ECM_PTCANFD_FrP14 ⬆ ⬆ ⬆ CCP_PTCANFD_TPMS_FrP02 |  | 0x475 ⬆ ⬆ ⬆ 0x47E | Standard | 64 |  |  | SDMCCfg | ECM_500ms_PDU14 ⬆ ⬆ ⬆ TPMS_400ms_PDU02_SGWPT | PduTrECM_500ms_PDU14 ⬆ ⬆ ⬆ PduTrTPMS_400ms_PDU02_SGWPT | 64 | Intel (Little Endian) | 0 | -1 | -1 |  | 0x12714 ⬆ ⬆ ⬆ 0x43202 | RxSPG_PTCANFDConnector_Ctrl | [6 empty] | ECM_PTCANFD_500ms_Container14 ⬆ ⬆ ⬆ CCP_PTCANFD_400ms_Container02 |  |  |  | ISTrisEnClntTemV_0 ⬆ ⬆ ⬆ ISTrisTPMSTirePrsLowIO_0 | isEnClntTemV ⬆ ⬆ ⬆ isTPMSTirePrsLowIO | UINT1 ⬆ ⬆ ⬆ BOOLEAN |  | 1 |  | EnClntTemV ⬆ ⬆ ⬆ TPMSTirePrsLowIO | Engine Coolant Temperature Validity ⬆ ⬆ ⬆ Tire Pressure Monitor System Tire Pressure Low Indication On |  |  | Motorola (Big Endian) | 60 ⬆ ⬆ ⬆ 8 | 7 ⬆ ⬆ ⬆ 1 | [6 empty] | ⬆ ⬆ ⬆ false | [6 empty] | 0x0: EnClntTemV_0_Valid 0x1: EnClntTemV_1_Invalid ⬆ ⬆ ⬆ 0x0: FALSE 0x1: TRUE | SDMCCfg |  | PhCnPTCANFD
差异点 |  | FrTrCCP_PTCANFD_TPMS_FrP02 ⬆ ⬆ ⬆ FrTrCCP_PTCANFD_FrP14 | CCP_PTCANFD_TPMS_FrP02 ⬆ ⬆ ⬆ CCP_PTCANFD_FrP14 |  | 0x47E ⬆ ⬆ ⬆ 0x540 | Standard | 64 |  |  | SDMCCfg | TPMS_400ms_PDU02_SGWPT ⬆ ⬆ ⬆ CCP_1000ms_PDU14_PT | PduTrTPMS_400ms_PDU02_SGWPT ⬆ ⬆ ⬆ PduTrCCP_1000ms_PDU14_PT | 64 | Intel (Little Endian) | 0 | -1 | -1 |  | 0x43202 ⬆ ⬆ ⬆ 0x10014 | RxSPG_PTCANFDConnector_Ctrl | [6 empty] | CCP_PTCANFD_400ms_Container02 ⬆ ⬆ ⬆ CCP_PTCANFD_1000ms_Container14 |  |  |  | ISTrisTPMSF_0 ⬆ ⬆ ⬆ ISTrisVehOdo_0 | isTPMSF ⬆ ⬆ ⬆ isVehOdo | BOOLEAN ⬆ ⬆ ⬆ UINT24 |  | 1 ⬆ ⬆ ⬆ 24 |  | TPMSF ⬆ ⬆ ⬆ VehOdo | Tire Pressure Monitor System Failed ⬆ ⬆ ⬆ Vehicle Odometer |  |  | Motorola (Big Endian) | ⬆ ⬆ ⬆ 23 | ⬆ ⬆ ⬆ 2 | ⬆ ⬆ ⬆ | ⬆ ⬆ ⬆ 1 |  |  | ⬆ ⬆ ⬆ | ⬆ ⬆ ⬆ 16777200 | false ⬆ ⬆ ⬆ | [6 empty] | 0x0: FALSE 0x1: TRUE ⬆ ⬆ ⬆ | SDMCCfg |  | PhCnPTCANFD
差异点 |  | FrTrCCP_PTCANFD_TPMS_FrP02 ⬆ ⬆ ⬆ FrTrCCP_PTCANFD_FrP14 | CCP_PTCANFD_TPMS_FrP02 ⬆ ⬆ ⬆ CCP_PTCANFD_FrP14 |  | 0x47E ⬆ ⬆ ⬆ 0x540 | Standard | 64 |  |  | SDMCCfg | TPMS_400ms_PDU02_SGWPT ⬆ ⬆ ⬆ CCP_1000ms_PDU14_PT | PduTrTPMS_400ms_PDU02_SGWPT ⬆ ⬆ ⬆ PduTrCCP_1000ms_PDU14_PT | 64 | Intel (Little Endian) | 0 | -1 | -1 |  | 0x43202 ⬆ ⬆ ⬆ 0x10014 | RxSPG_PTCANFDConnector_Ctrl | [6 empty] | CCP_PTCANFD_400ms_Container02 ⬆ ⬆ ⬆ CCP_PTCANFD_1000ms_Container14 |  |  |  | ISTrisTPMSTirePrsLowIO_0 ⬆ ⬆ ⬆ ISTrisVehOdoV_0 | isTPMSTirePrsLowIO ⬆ ⬆ ⬆ isVehOdoV | BOOLEAN ⬆ ⬆ ⬆ UINT1 |  | 1 |  | TPMSTirePrsLowIO ⬆ ⬆ ⬆ VehOdoV | Tire Pressure Monitor System Tire Pressure Low Indication On ⬆ ⬆ ⬆ Vehicle Odometer Validity |  |  | Motorola (Big Endian) | 8 ⬆ ⬆ ⬆ 60 | 1 ⬆ ⬆ ⬆ 7 | [6 empty] | false ⬆ ⬆ ⬆ | [6 empty] | 0x0: FALSE 0x1: TRUE ⬆ ⬆ ⬆ 0x0: Valid 0x1: Invalid | SDMCCfg |  | PhCnPTCANFD
差异点 |  | FrTrCCP_PTCANFD_FrP14 ⬆ ⬆ ⬆ FrTrCCP_PTCANFD_FrP96 | CCP_PTCANFD_FrP14 ⬆ ⬆ ⬆ CCP_PTCANFD_FrP96 |  | 0x540 ⬆ ⬆ ⬆ 0x599 | Standard | 64 |  |  | SDMCCfg | CCP_1000ms_PDU14_PT ⬆ ⬆ ⬆ CCP_2000ms_PDU96 | PduTrCCP_1000ms_PDU14_PT ⬆ ⬆ ⬆ PduTrCCP_2000ms_PDU96 | 64 ⬆ ⬆ ⬆ 512 | Intel (Little Endian) | 0 | -1 | -1 |  | 0x10014 ⬆ ⬆ ⬆ | RxSPG_PTCANFDConnector_Ctrl | [6 empty] | CCP_PTCANFD_1000ms_Container14 ⬆ ⬆ ⬆ |  |  |  | ISTrisVehOdo_0 ⬆ ⬆ ⬆ ISTrisTypVrntVer_0 | isVehOdo ⬆ ⬆ ⬆ isTypVrntVer | UINT24 ⬆ ⬆ ⬆ NBYTES304 |  | 24 ⬆ ⬆ ⬆ 304 |  | VehOdo ⬆ ⬆ ⬆ TypVrntVer | Vehicle Odometer ⬆ ⬆ ⬆ |  |  | Motorola (Big Endian) ⬆ ⬆ ⬆ Opaque | 23 ⬆ ⬆ ⬆ 16 | 2 | ⬆ ⬆ ⬆ | 1 ⬆ ⬆ ⬆ |  |  | ⬆ ⬆ ⬆ | 16777200 ⬆ ⬆ ⬆ | ⬆ ⬆ ⬆ | [7 empty] | SDMCCfg |  | PhCnPTCANFD
差异点 |  | FrTrCCP_PTCANFD_FrP14 ⬆ ⬆ ⬆ FrTrCCP_PTCANFD_TBOX_FrS30 | CCP_PTCANFD_FrP14 ⬆ ⬆ ⬆ CCP_PTCANFD_TBOX_FrS30 |  | 0x540 ⬆ ⬆ ⬆ 0x611 | Standard | 64 ⬆ ⬆ ⬆ 8 |  |  | SDMCCfg | CCP_1000ms_PDU14_PT ⬆ ⬆ ⬆ TBOX_Sporadic_PDU30 | PduTrCCP_1000ms_PDU14_PT ⬆ ⬆ ⬆ PduTrTBOX_Sporadic_PDU30 | 64 | Intel (Little Endian) | 0 | -1 | -1 |  | 0x10014 ⬆ ⬆ ⬆ | RxSPG_PTCANFDConnector_Ctrl | [6 empty] | CCP_PTCANFD_1000ms_Container14 ⬆ ⬆ ⬆ |  |  |  | ISTrisVehOdoV_0 ⬆ ⬆ ⬆ ISTriseCallSysSta_0 | isVehOdoV ⬆ ⬆ ⬆ iseCallSysSta | UINT1 ⬆ ⬆ ⬆ UINT2 |  | 1 ⬆ ⬆ ⬆ 2 |  | VehOdoV ⬆ ⬆ ⬆ eCallSysSta | Vehicle Odometer Validity ⬆ ⬆ ⬆ |  |  | Motorola (Big Endian) | 60 ⬆ ⬆ ⬆ 23 | 7 ⬆ ⬆ ⬆ 2 | [6 empty] | 0 | [6 empty] | 0x0: Valid 0x1: Invalid ⬆ ⬆ ⬆ 0x0: eCallSysSta_0_default_value 0x1: eCallSysSta_1_Manual_eCall_trigger 0x2: eCallSysSta_2_Automatic_eCall_trigger 0x3: eCallSysSta_3_Reserve | SDMCCfg |  | PhCnPTCANFD
差异点 |  | FrTrCCP_PTCANFD_FrP96 ⬆ ⬆ ⬆ FrTrCCP_PTCANFD_BCM_FrS25 | CCP_PTCANFD_FrP96 ⬆ ⬆ ⬆ CCP_PTCANFD_BCM_FrS25 |  | 0x599 ⬆ ⬆ ⬆ 0x61A | Standard | 64 ⬆ ⬆ ⬆ 8 |  |  | SDMCCfg | CCP_2000ms_PDU96 ⬆ ⬆ ⬆ BCM_Sporadic_PDU25 | PduTrCCP_2000ms_PDU96 ⬆ ⬆ ⬆ PduTrBCM_Sporadic_PDU25 | 512 ⬆ ⬆ ⬆ 64 | Intel (Little Endian) | 0 | -1 | -1 |  |  | RxSPG_PTCANFDConnector_Ctrl | [10 empty] | ISTrisTypVrntVer_0 ⬆ ⬆ ⬆ ISTrisNodeAuthnChlg1_0 | isTypVrntVer ⬆ ⬆ ⬆ isNodeAuthnChlg1 | NBYTES304 ⬆ ⬆ ⬆ UINT64 |  | 304 ⬆ ⬆ ⬆ 64 |  | TypVrntVer ⬆ ⬆ ⬆ NodeAuthnChlg1 | ⬆ ⬆ ⬆ Node Authentication Challenge 1 |  |  | Opaque ⬆ ⬆ ⬆ Motorola (Big Endian) | 16 ⬆ ⬆ ⬆ 7 | 2 ⬆ ⬆ ⬆ | ⬆ ⬆ ⬆ | ⬆ ⬆ ⬆ 1 |  |  | ⬆ ⬆ ⬆ | ⬆ ⬆ ⬆ | ⬆ ⬆ ⬆ | [7 empty] | SDMCCfg |  | PhCnPTCANFD
差异点 |  | FrTrCCP_PTCANFD_TBOX_FrS30 ⬆ ⬆ ⬆ | CCP_PTCANFD_TBOX_FrS30 ⬆ ⬆ ⬆ |  | 0x611 ⬆ ⬆ ⬆ | Standard ⬆ ⬆ ⬆ | 8 ⬆ ⬆ ⬆ |  |  | SDMCCfg ⬆ ⬆ ⬆ | TBOX_Sporadic_PDU30 ⬆ ⬆ ⬆ | PduTrTBOX_Sporadic_PDU30 ⬆ ⬆ ⬆ | 64 ⬆ ⬆ ⬆ | Intel (Little Endian) ⬆ ⬆ ⬆ | ⬆ ⬆ ⬆ | -1 ⬆ ⬆ ⬆ | -1 ⬆ ⬆ ⬆ |  |  | RxSPG_PTCANFDConnector_Ctrl ⬆ ⬆ ⬆ | [10 empty] | ISTriseCallSysSta_0 ⬆ ⬆ ⬆ | iseCallSysSta ⬆ ⬆ ⬆ | UINT2 ⬆ ⬆ ⬆ |  | 2 ⬆ ⬆ ⬆ |  | eCallSysSta ⬆ ⬆ ⬆ |  |  |  | Motorola (Big Endian) ⬆ ⬆ ⬆ | 23 ⬆ ⬆ ⬆ | 2 ⬆ ⬆ ⬆ | [6 empty] | ⬆ ⬆ ⬆ | [6 empty] | 0x0: eCallSysSta_0_default_value 0x1: eCallSysSta_1_Manual_eCall_trigger 0x2: eCallSysSta_2_Automatic_eCall_trigger 0x3: eCallSysSta_3_Reserve ⬆ ⬆ ⬆ | SDMCCfg ⬆ ⬆ ⬆ |  | PhCnPTCANFD ⬆ ⬆ ⬆
差异点 |  | FrTrCCP_PTCANFD_BCM_FrS25 ⬆ ⬆ ⬆ | CCP_PTCANFD_BCM_FrS25 ⬆ ⬆ ⬆ |  | 0x61A ⬆ ⬆ ⬆ | Standard ⬆ ⬆ ⬆ | 8 ⬆ ⬆ ⬆ |  |  | SDMCCfg ⬆ ⬆ ⬆ | BCM_Sporadic_PDU25 ⬆ ⬆ ⬆ | PduTrBCM_Sporadic_PDU25 ⬆ ⬆ ⬆ | 64 ⬆ ⬆ ⬆ | Intel (Little Endian) ⬆ ⬆ ⬆ | ⬆ ⬆ ⬆ | -1 ⬆ ⬆ ⬆ | -1 ⬆ ⬆ ⬆ |  |  | RxSPG_PTCANFDConnector_Ctrl ⬆ ⬆ ⬆ | [10 empty] | ISTrisNodeAuthnChlg1_0 ⬆ ⬆ ⬆ | isNodeAuthnChlg1 ⬆ ⬆ ⬆ | UINT64 ⬆ ⬆ ⬆ |  | 64 ⬆ ⬆ ⬆ |  | NodeAuthnChlg1 ⬆ ⬆ ⬆ | Node Authentication Challenge 1 ⬆ ⬆ ⬆ |  |  | Motorola (Big Endian) ⬆ ⬆ ⬆ | 7 ⬆ ⬆ ⬆ | ⬆ ⬆ ⬆ | ⬆ ⬆ ⬆ | 1 ⬆ ⬆ ⬆ |  |  | ⬆ ⬆ ⬆ | ⬆ ⬆ ⬆ | ⬆ ⬆ ⬆ | [7 empty] | SDMCCfg ⬆ ⬆ ⬆ |  | PhCnPTCANFD ⬆ ⬆ ⬆

## summary report
文件：C2-20241018_cz1_IS3PR_4.0_SDM_V01 对比 文件：C2-20240814_cz1_IS3PR&M_3.0_SDM_V01更新 |  | 文件：C2-20240814_cz1_IS3PR&M_3.0_SDM_V01更新 对比 文件：C2-20241018_cz1_IS3PR_4.0_SDM_V01
sheet 【Node_TxCANSTr_ARXML_PhCnPTCANFD】 相比 sheet 【Node_TxCANSTr_ARXML_PhCnPTCANFD】 |  | sheet 【Node_TxCANSTr_ARXML_PhCnPTCANFD】 相比 sheet 【Node_TxCANSTr_ARXML_PhCnPTCANFD】
一致行数 | 62 | 一致行数 | 62
差异行数 | 12 | 差异行数 | 12
新增行数 | 2 | 新增行数 | 2
删除行数 | 2 | 删除行数 | 2
sheet 【Node_RxCANSTr_ARXML_PhCnPTCANFD】 相比 sheet 【Node_RxCANSTr_ARXML_PhCnPTCANFD】 |  | sheet 【Node_RxCANSTr_ARXML_PhCnPTCANFD】 相比 sheet 【Node_RxCANSTr_ARXML_PhCnPTCANFD】
一致行数 | 62 | 一致行数 | 62
差异行数 | 12 | 差异行数 | 12